## Calibration
main_function | label_name | context | start_value | unit | lower_limit | upper_limit | value_range_phys_raw
Eem_StMac | Eem_FIdDcdcOperModOk_C | Only for internal SW tests. Has to be TRUE. | 1.0 | dimensionless | 0 | 1 | 0.0 ... 1.0
Eem_StMac | Eem_FIdDdcUHVActOk_C | Only for internal SW tests. Has to be TRUE. | 1.0 | dimensionless | 0 | 1 | 0.0 ... 1.0
Eem_StMac | Eem_FIdEmacUDcLnk01Ok_C | Only for internal SW tests. Has to be TRUE. | 1.0 | dimensionless | 0 | 1 | 0.0 ... 1.0
Eem_StMac | Eem_FIdFstHvShdwnOk_C | Only for internal SW tests. Has to be TRUE. | 1.0 | dimensionless | 0 | 1 | 0.0 ... 1.0
Eem_StMac | Eem_FIdHvBattModOk_C | Only for internal SW tests. Has to be TRUE. | 1.0 | dimensionless | 0 | 1 | 0.0 ... 1.0
Eem_StMac | Eem_FIdHvShdwnOk_C | Only for internal SW tests. Has to be TRUE. | 1.0 | dimensionless | 0 | 1 | 0.0 ... 1.0
Eem_StMac | Eem_FIdNoHvStrtupOk_C | Only for internal SW tests. Has to be TRUE. | 1.0 | dimensionless | 0 | 1 | 0.0 ... 1.0
Eem_StDcdcCtrlr | Eem_FIdPwrMaxDchaContnsOk_C | Only for internal test. Has to be TRUE. | 1.0 | dimensionless | 0 | 1 | 0.0 ... 1.0
Eem_StMac | Eem_flgFatalExWait_C | A fatal fault doesn't wait for the responds of HV consumers. The pa- rameter allows to switch on waiting for HV consumers. | 0.0 | dimensionless | 0 | 1 | 0.0 ... 1.0
Eem_StMac | Eem_nr2OffSelector_T | (1)", | 2.0 | Eem_StMac.Main.Eem_StMac.calculate_in_EEM_OFFREQUES- T2 | 0 | 255 | 0.0 ... 255.0
Eem_StMac | Eem_nrNormSelector_T | (1)", | 1.0 | Eem_StMac.Main.Eem_StMac.calculate_in_EEM_OFFREQUES- T1 | 0 | 255 | 0.0 ... 255.0
Eem_StMac | Eem_nrOffSelector_T | selects the action based on the mode of high voltage consumer. L 0 = no action L 1 = High voltage is allowed L 2 = Fatal HV fault leads to high voltage not allowed IF ELSS_STMACEXTN_SC > 0: the input channels are extended Figure 1911 Eem_StMac/Main/Eem_StMac/calculate_in_EEM_OFF/HvBatt_prec_ena [Eem_StMac.Main.Eem_StMac.calculate_in_EEM_OFF.- HvBatt_prec_ena] Eem_flgNoHvStrtup _flgHvBattModOk/Proc_20ms HV_on Inhibit HV start-up flag is not set The communication with high voltage battery system is enabled. Stage HvBatt_prec_ena: Check of valid mode and external fault. STATE : PRECHARGE |  |  | 0 | 255 | 0.0 ... 255.0
Eem_StMac | Eem_nrPreSelector_T | (1)", |  |  | 0 | 255 | 0.0 ... 255.0
Eem_ChrgrSuprt | Eem_pwrBascAuxUnitLoad_C | The value shall be the lowest power consumption of total auxilliary load ever measured while charging. | 0.0 | W | -819200 | 819175 | -819200.0 ... 819175.0 [W]
Eem_StDcdcCtrlr | Eem_pwrHvBattLimDcdc_C | The DCDC converter should not detrain the HV battery if energy level of HV battery is already low. | 3000.0 | W | -819200 | 819175 | -819200.0 ... 819175.0 [W]
Eem_StMac | Eem_tiToutDcdc_C | Timeout for waiting on DCDC off. If the DCDC might not indicate off in time the timeout triggers the next step. The timeout inhibits, that a DCDC communicating problem blocks the HV shut−down. The mi- nimum time is 1 (20ms) The maximum time is currently not known but 10 (200ms) might be a good guess. : 0.2 [ s] 200ms | 0.2 | s | 0 | 655.35 | 0.0 ... 655.35 [s]
Eem_StMac | Eem_tiToutHvCnsr_C | Timeout for waiting on all HV consumer. Every HV consumer has to indicate its shutdown (Supply current zero and HV off allowed). The timeout inhibits, that a single HV consumer blocks the HV shut−- down. The minimum time is deﬁned by the largest duration under normal conditions. The maximum time is a matter for taste but will inﬂuence the restart timing. : 30.0 [ s] 30 seconds | 30.0 | s | 0 | 655.35 | 0.0 ... 655.35 [s]
Eem_StMac | Eem_tiToutHvb_C | Timeout for waiting on HV battery off and high voltage capacities discharged. It has to taken into account that the time between set- ting the command to open battery contractors and open contractors is part of this timeout. The timeout triggers the next step, the step to OFF. The minimum time is greater than reaction time (currently 5- 00ms). The maximum time is currently not known. Timeout for waiting on DCDC off. If the DCDC might not indicate off in time the timeout triggers the next step. The timeout inhibits, that a DCDC communicating problem blocks the HV shut−down. The mi- nimum time is 1 (20ms) The maximum time is currently not known but 10 (200ms) might be a good guess. : 60.0 [ s] 60 seconds | 60.0 | s | 0 | 655.35 | 0.0 ... 655.35 [s]
Eem_StMac | Eem_uDcdcHvLimLo_C | The HV start−up switch on the DCDC only if the input value or the D- CDC is higher than the label. | 200.0 | V | -1024 | 1023.969 | -1024.0 ... 1023.969 [V]
Eem_StMac | Eem_uDcdcHvLimSafe_C | After opening the high voltage battery conduct the capacities in the high voltage grid are still loaded. The HV discharge has to be active till the voltage level is below the safety limit of 60.0 V. The calibration deﬁnes the end of the HV discharge cycle. : 20.0 [ V] < 60.0V | 20.0 | V | 0 | 60 | 0.0 ... 60.0 [V]
Eem_StDcdcCtrlr | Eem_vVehLimDcdc_C | The DCDC converter shall not switches off while the vehicle is moving to have 2 indepen- dent 12V supply active. | 3.0 | km/h | -327.68 | 327.67 | -327.68 ... 327.67 [km/h]
Eem_ChrgrSuprt | HvBatt_tiCnctrTOnD_C | 0 ... 2147483647 in- cr. | 1.1 | Eem_ChrgrSuprt 1.1.0;1

## Scalars
main_function | label_name | context | start_value | unit | lower_limit | upper_limit | value_range_phys_raw
Eem_StMac | Eem_FIdDcdcOperModOk_C | Only for internal SW tests. Has to be TRUE. | 1.0 | dimensionless | 0 | 1 | 0.0 ... 1.0
Eem_StMac | Eem_FIdDdcUHVActOk_C | Only for internal SW tests. Has to be TRUE. | 1.0 | dimensionless | 0 | 1 | 0.0 ... 1.0
Eem_StMac | Eem_FIdEmacUDcLnk01Ok_C | Only for internal SW tests. Has to be TRUE. | 1.0 | dimensionless | 0 | 1 | 0.0 ... 1.0
Eem_StMac | Eem_FIdFstHvShdwnOk_C | Only for internal SW tests. Has to be TRUE. | 1.0 | dimensionless | 0 | 1 | 0.0 ... 1.0
Eem_StMac | Eem_FIdHvBattModOk_C | Only for internal SW tests. Has to be TRUE. | 1.0 | dimensionless | 0 | 1 | 0.0 ... 1.0
Eem_StMac | Eem_FIdHvShdwnOk_C | Only for internal SW tests. Has to be TRUE. | 1.0 | dimensionless | 0 | 1 | 0.0 ... 1.0
Eem_StMac | Eem_FIdNoHvStrtupOk_C | Only for internal SW tests. Has to be TRUE. | 1.0 | dimensionless | 0 | 1 | 0.0 ... 1.0
Eem_StDcdcCtrlr | Eem_FIdPwrMaxDchaContnsOk_C | Only for internal test. Has to be TRUE. | 1.0 | dimensionless | 0 | 1 | 0.0 ... 1.0
Eem_StMac | Eem_flgFatalExWait_C | A fatal fault doesn't wait for the responds of HV consumers. The pa- rameter allows to switch on waiting for HV consumers. | 0.0 | dimensionless | 0 | 1 | 0.0 ... 1.0
Eem_ChrgrSuprt | Eem_pwrBascAuxUnitLoad_C | The value shall be the lowest power consumption of total auxilliary load ever measured while charging. | 0.0 | W | -819200 | 819175 | -819200.0 ... 819175.0 [W]
Eem_StDcdcCtrlr | Eem_pwrHvBattLimDcdc_C | The DCDC converter should not detrain the HV battery if energy level of HV battery is already low. | 3000.0 | W | -819200 | 819175 | -819200.0 ... 819175.0 [W]
Eem_StMac | Eem_tiToutDcdc_C | Timeout for waiting on DCDC off. If the DCDC might not indicate off in time the timeout triggers the next step. The timeout inhibits, that a DCDC communicating problem blocks the HV shut−down. The mi- nimum time is 1 (20ms) The maximum time is currently not known but 10 (200ms) might be a good guess. : 0.2 [ s] 200ms | 0.2 | s | 0 | 655.35 | 0.0 ... 655.35 [s]
Eem_StMac | Eem_tiToutHvCnsr_C | Timeout for waiting on all HV consumer. Every HV consumer has to indicate its shutdown (Supply current zero and HV off allowed). The timeout inhibits, that a single HV consumer blocks the HV shut−- down. The minimum time is deﬁned by the largest duration under normal conditions. The maximum time is a matter for taste but will inﬂuence the restart timing. : 30.0 [ s] 30 seconds | 30.0 | s | 0 | 655.35 | 0.0 ... 655.35 [s]
Eem_StMac | Eem_tiToutHvb_C | Timeout for waiting on HV battery off and high voltage capacities discharged. It has to taken into account that the time between set- ting the command to open battery contractors and open contractors is part of this timeout. The timeout triggers the next step, the step to OFF. The minimum time is greater than reaction time (currently 5- 00ms). The maximum time is currently not known. Timeout for waiting on DCDC off. If the DCDC might not indicate off in time the timeout triggers the next step. The timeout inhibits, that a DCDC communicating problem blocks the HV shut−down. The mi- nimum time is 1 (20ms) The maximum time is currently not known but 10 (200ms) might be a good guess. : 60.0 [ s] 60 seconds | 60.0 | s | 0 | 655.35 | 0.0 ... 655.35 [s]
Eem_StMac | Eem_uDcdcHvLimLo_C | The HV start−up switch on the DCDC only if the input value or the D- CDC is higher than the label. | 200.0 | V | -1024 | 1023.969 | -1024.0 ... 1023.969 [V]
Eem_StMac | Eem_uDcdcHvLimSafe_C | After opening the high voltage battery conduct the capacities in the high voltage grid are still loaded. The HV discharge has to be active till the voltage level is below the safety limit of 60.0 V. The calibration deﬁnes the end of the HV discharge cycle. : 20.0 [ V] < 60.0V | 20.0 | V | 0 | 60 | 0.0 ... 60.0 [V]
Eem_StDcdcCtrlr | Eem_vVehLimDcdc_C | The DCDC converter shall not switches off while the vehicle is moving to have 2 indepen- dent 12V supply active. | 3.0 | km/h | -327.68 | 327.67 | -327.68 ... 327.67 [km/h]
Eem_ChrgrSuprt | HvBatt_tiCnctrTOnD_C | 0 ... 2147483647 in- cr. | 1.1 | Eem_ChrgrSuprt 1.1.0;1

## Curves
main_function | label_name | module | table_id | x_index | x_value | curve_value | x_signal | x_unit | context
Eem_StMac | Eem_nr2OffSelector_T | Eem | Table 4983 | 0 | 128 | 1 |  |  | (1)",
Eem_StMac | Eem_nr2OffSelector_T | Eem | Table 4983 | 1 | 129 | 0 |  |  | (1)",
Eem_StMac | Eem_nr2OffSelector_T | Eem | Table 4983 | 2 | 130 | 0 |  |  | (1)",
Eem_StMac | Eem_nr2OffSelector_T | Eem | Table 4983 | 3 | 131 | 0 |  |  | (1)",
Eem_StMac | Eem_nr2OffSelector_T | Eem | Table 4983 | 4 | 132 | 0 |  |  | (1)",
Eem_StMac | Eem_nr2OffSelector_T | Eem | Table 4983 | 5 | 133 | 1 |  |  | (1)",
Eem_StMac | Eem_nr2OffSelector_T | Eem | Table 4983 | 6 | 134 | 2 |  |  | (1)",
Eem_StMac | Eem_nr2OffSelector_T | Eem | Table 4983 | 7 | 135 | 1 |  |  | (1)",
Eem_StMac | Eem_nrNormSelector_T | Eem | Table 4984 | 0 | 128 | 0 |  |  | (1)",
Eem_StMac | Eem_nrNormSelector_T | Eem | Table 4984 | 1 | 129 | 0 |  |  | (1)",
Eem_StMac | Eem_nrNormSelector_T | Eem | Table 4984 | 2 | 130 | 0 |  |  | (1)",
Eem_StMac | Eem_nrNormSelector_T | Eem | Table 4984 | 3 | 131 | 0 |  |  | (1)",
Eem_StMac | Eem_nrNormSelector_T | Eem | Table 4984 | 4 | 132 | 0 |  |  | (1)",
Eem_StMac | Eem_nrNormSelector_T | Eem | Table 4984 | 5 | 133 | 0 |  |  | (1)",
Eem_StMac | Eem_nrNormSelector_T | Eem | Table 4984 | 6 | 134 | 2 |  |  | (1)",
Eem_StMac | Eem_nrNormSelector_T | Eem | Table 4984 | 7 | 135 | 0 |  |  | (1)",
Eem_StMac | Eem_nrOffSelector_T | Eem | Table 4985 | 0 | 128 | 1 |  |  | selects the action based on the mode of high voltage consumer. L 0 = no action L 1 = High voltage is allowed L 2 = Fatal HV fault leads to high voltage not allowed IF ELSS_STMACEXTN_SC > 0: the input channels are extended Figure 1911 Eem_StMac/Main/Eem_StMac/calculate_in_EEM_OFF/HvBatt_prec_ena [Eem_StMac.Main.Eem_StMac.calculate_in_EEM_OFF.- HvBatt_prec_ena] Eem_flgNoHvStrtup _flgHvBattModOk/Proc_20ms HV_on Inhibit HV start-up flag is not set The communication with high voltage battery system is enabled. Stage HvBatt_prec_ena: Check of valid mode and external fault. STATE : PRECHARGE
Eem_StMac | Eem_nrOffSelector_T | Eem | Table 4985 | 1 | 129 | 0 |  |  | selects the action based on the mode of high voltage consumer. L 0 = no action L 1 = High voltage is allowed L 2 = Fatal HV fault leads to high voltage not allowed IF ELSS_STMACEXTN_SC > 0: the input channels are extended Figure 1911 Eem_StMac/Main/Eem_StMac/calculate_in_EEM_OFF/HvBatt_prec_ena [Eem_StMac.Main.Eem_StMac.calculate_in_EEM_OFF.- HvBatt_prec_ena] Eem_flgNoHvStrtup _flgHvBattModOk/Proc_20ms HV_on Inhibit HV start-up flag is not set The communication with high voltage battery system is enabled. Stage HvBatt_prec_ena: Check of valid mode and external fault. STATE : PRECHARGE
Eem_StMac | Eem_nrOffSelector_T | Eem | Table 4985 | 2 | 130 | 0 |  |  | selects the action based on the mode of high voltage consumer. L 0 = no action L 1 = High voltage is allowed L 2 = Fatal HV fault leads to high voltage not allowed IF ELSS_STMACEXTN_SC > 0: the input channels are extended Figure 1911 Eem_StMac/Main/Eem_StMac/calculate_in_EEM_OFF/HvBatt_prec_ena [Eem_StMac.Main.Eem_StMac.calculate_in_EEM_OFF.- HvBatt_prec_ena] Eem_flgNoHvStrtup _flgHvBattModOk/Proc_20ms HV_on Inhibit HV start-up flag is not set The communication with high voltage battery system is enabled. Stage HvBatt_prec_ena: Check of valid mode and external fault. STATE : PRECHARGE
Eem_StMac | Eem_nrOffSelector_T | Eem | Table 4985 | 3 | 131 | 1 |  |  | selects the action based on the mode of high voltage consumer. L 0 = no action L 1 = High voltage is allowed L 2 = Fatal HV fault leads to high voltage not allowed IF ELSS_STMACEXTN_SC > 0: the input channels are extended Figure 1911 Eem_StMac/Main/Eem_StMac/calculate_in_EEM_OFF/HvBatt_prec_ena [Eem_StMac.Main.Eem_StMac.calculate_in_EEM_OFF.- HvBatt_prec_ena] Eem_flgNoHvStrtup _flgHvBattModOk/Proc_20ms HV_on Inhibit HV start-up flag is not set The communication with high voltage battery system is enabled. Stage HvBatt_prec_ena: Check of valid mode and external fault. STATE : PRECHARGE
Eem_StMac | Eem_nrOffSelector_T | Eem | Table 4985 | 4 | 132 | 0 |  |  | selects the action based on the mode of high voltage consumer. L 0 = no action L 1 = High voltage is allowed L 2 = Fatal HV fault leads to high voltage not allowed IF ELSS_STMACEXTN_SC > 0: the input channels are extended Figure 1911 Eem_StMac/Main/Eem_StMac/calculate_in_EEM_OFF/HvBatt_prec_ena [Eem_StMac.Main.Eem_StMac.calculate_in_EEM_OFF.- HvBatt_prec_ena] Eem_flgNoHvStrtup _flgHvBattModOk/Proc_20ms HV_on Inhibit HV start-up flag is not set The communication with high voltage battery system is enabled. Stage HvBatt_prec_ena: Check of valid mode and external fault. STATE : PRECHARGE
Eem_StMac | Eem_nrOffSelector_T | Eem | Table 4985 | 5 | 133 | 0 |  |  | selects the action based on the mode of high voltage consumer. L 0 = no action L 1 = High voltage is allowed L 2 = Fatal HV fault leads to high voltage not allowed IF ELSS_STMACEXTN_SC > 0: the input channels are extended Figure 1911 Eem_StMac/Main/Eem_StMac/calculate_in_EEM_OFF/HvBatt_prec_ena [Eem_StMac.Main.Eem_StMac.calculate_in_EEM_OFF.- HvBatt_prec_ena] Eem_flgNoHvStrtup _flgHvBattModOk/Proc_20ms HV_on Inhibit HV start-up flag is not set The communication with high voltage battery system is enabled. Stage HvBatt_prec_ena: Check of valid mode and external fault. STATE : PRECHARGE
Eem_StMac | Eem_nrOffSelector_T | Eem | Table 4985 | 6 | 134 | 2 |  |  | selects the action based on the mode of high voltage consumer. L 0 = no action L 1 = High voltage is allowed L 2 = Fatal HV fault leads to high voltage not allowed IF ELSS_STMACEXTN_SC > 0: the input channels are extended Figure 1911 Eem_StMac/Main/Eem_StMac/calculate_in_EEM_OFF/HvBatt_prec_ena [Eem_StMac.Main.Eem_StMac.calculate_in_EEM_OFF.- HvBatt_prec_ena] Eem_flgNoHvStrtup _flgHvBattModOk/Proc_20ms HV_on Inhibit HV start-up flag is not set The communication with high voltage battery system is enabled. Stage HvBatt_prec_ena: Check of valid mode and external fault. STATE : PRECHARGE
Eem_StMac | Eem_nrOffSelector_T | Eem | Table 4985 | 7 | 135 | 1 |  |  | selects the action based on the mode of high voltage consumer. L 0 = no action L 1 = High voltage is allowed L 2 = Fatal HV fault leads to high voltage not allowed IF ELSS_STMACEXTN_SC > 0: the input channels are extended Figure 1911 Eem_StMac/Main/Eem_StMac/calculate_in_EEM_OFF/HvBatt_prec_ena [Eem_StMac.Main.Eem_StMac.calculate_in_EEM_OFF.- HvBatt_prec_ena] Eem_flgNoHvStrtup _flgHvBattModOk/Proc_20ms HV_on Inhibit HV start-up flag is not set The communication with high voltage battery system is enabled. Stage HvBatt_prec_ena: Check of valid mode and external fault. STATE : PRECHARGE
Eem_StMac | Eem_nrPreSelector_T | Eem | Table 4986 | 0 | 128 | 1 |  |  | (1)",
Eem_StMac | Eem_nrPreSelector_T | Eem | Table 4986 | 1 | 129 | 0 |  |  | (1)",
Eem_StMac | Eem_nrPreSelector_T | Eem | Table 4986 | 2 | 130 | 0 |  |  | (1)",
Eem_StMac | Eem_nrPreSelector_T | Eem | Table 4986 | 3 | 131 | 1 |  |  | (1)",
Eem_StMac | Eem_nrPreSelector_T | Eem | Table 4986 | 4 | 132 | 0 |  |  | (1)",
Eem_StMac | Eem_nrPreSelector_T | Eem | Table 4986 | 5 | 133 | 0 |  |  | (1)",
Eem_StMac | Eem_nrPreSelector_T | Eem | Table 4986 | 6 | 134 | 2 |  |  | (1)",
Eem_StMac | Eem_nrPreSelector_T | Eem | Table 4986 | 7 | 135 | 1 |  |  | (1)",

## Maps
main_function | label_name | module | table_id | x_index | x_value | y_index | y_value | z_value | x_signal | x_unit | y_signal | y_unit | context

## Arrays
main_function | label_name | module | table_id | index | value | axis_signal | axis_unit | context

## Audit
main_function | label_name | object_class | context_present | start_value_present | physical_range_present | value_table_linked | numeric_curve_values | numeric_map_values | source_page
Eem_StMac | Eem_FIdDcdcOperModOk_C | VALUE | TRUE | TRUE | TRUE | FALSE | 0 | 0 | 32
Eem_StMac | Eem_FIdDdcUHVActOk_C | VALUE | TRUE | TRUE | TRUE | FALSE | 0 | 0 | 32
Eem_StMac | Eem_FIdEmacUDcLnk01Ok_C | VALUE | TRUE | TRUE | TRUE | FALSE | 0 | 0 | 32
Eem_StMac | Eem_FIdFstHvShdwnOk_C | VALUE | TRUE | TRUE | TRUE | FALSE | 0 | 0 | 32
Eem_StMac | Eem_FIdHvBattModOk_C | VALUE | TRUE | TRUE | TRUE | FALSE | 0 | 0 | 32
Eem_StMac | Eem_FIdHvShdwnOk_C | VALUE | TRUE | TRUE | TRUE | FALSE | 0 | 0 | 33
Eem_StMac | Eem_FIdNoHvStrtupOk_C | VALUE | TRUE | TRUE | TRUE | FALSE | 0 | 0 | 33
Eem_StDcdcCtrlr | Eem_FIdPwrMaxDchaContnsOk_C | VALUE | TRUE | TRUE | TRUE | FALSE | 0 | 0 | 9
Eem_StMac | Eem_flgFatalExWait_C | VALUE | TRUE | TRUE | TRUE | FALSE | 0 | 0 | 33
Eem_StMac | Eem_nr2OffSelector_T | CURVE | TRUE | TRUE | TRUE | TRUE | 8 | 0 | 33
Eem_StMac | Eem_nrNormSelector_T | CURVE | TRUE | TRUE | TRUE | TRUE | 8 | 0 | 33
Eem_StMac | Eem_nrOffSelector_T | CURVE | TRUE | FALSE | TRUE | TRUE | 8 | 0 | 19
Eem_StMac | Eem_nrPreSelector_T | CURVE | TRUE | FALSE | TRUE | TRUE | 8 | 0 | 33
Eem_ChrgrSuprt | Eem_pwrBascAuxUnitLoad_C | VALUE | TRUE | TRUE | TRUE | FALSE | 0 | 0 | 3
Eem_StDcdcCtrlr | Eem_pwrHvBattLimDcdc_C | VALUE | TRUE | TRUE | TRUE | FALSE | 0 | 0 | 9
Eem_StMac | Eem_tiToutDcdc_C | VALUE | TRUE | TRUE | TRUE | FALSE | 0 | 0 | 33
Eem_StMac | Eem_tiToutHvCnsr_C | VALUE | TRUE | TRUE | TRUE | FALSE | 0 | 0 | 33
Eem_StMac | Eem_tiToutHvb_C | VALUE | TRUE | TRUE | TRUE | FALSE | 0 | 0 | 34
Eem_StMac | Eem_uDcdcHvLimLo_C | VALUE | TRUE | TRUE | TRUE | FALSE | 0 | 0 | 34
Eem_StMac | Eem_uDcdcHvLimSafe_C | VALUE | TRUE | TRUE | TRUE | FALSE | 0 | 0 | 34
Eem_StDcdcCtrlr | Eem_vVehLimDcdc_C | VALUE | TRUE | TRUE | TRUE | FALSE | 0 | 0 | 9
Eem_ChrgrSuprt | HvBatt_tiCnctrTOnD_C | VALUE | TRUE | TRUE | FALSE | FALSE | 0 | 0 | 1