## Calibration
main_function | label_name | context | start_value | unit | lower_limit | upper_limit | value_range_phys_raw
Eem_StMac | Eem_FIdDcdcOperModOk_C | Only for internal SW tests. Has to be TRUE. | 1.0 | dimensionless | 0 | 1 | 0.0 ... 1.0
Eem_StMac | Eem_FIdDdcUHVActOk_C | Only for internal SW tests. Has to be TRUE. | 1.0 | dimensionless
Eem_StMac | Eem_FIdEmacUDcLnk01Ok_C | Only for internal SW tests. Has to be TRUE. | 1.0 | dimensionless
Eem_StMac | Eem_FIdFstHvShdwnOk_C | Only for internal SW tests. Has to be TRUE. | 1.0 | dimensionless
Eem_StMac | Eem_FIdHvBattModOk_C | Only for internal SW tests. Has to be TRUE. | 1.0 | dimensionless
Eem_StDcdcCtrlr | Eem_FIdPwrMaxDchaContnsOk_C | Only for internal test. Has to be TRUE. | 1.0 | dimensionless | 0 | 1 | 0.0 ... 1.0
W | Eem_pwrBascAuxUnitLoad_C | The value shall be the lowest power consumption of total auxilliary load ever measured while charging. | 0.0 | W | -819200 | 819175 | -819200.0 ... 819175.0 [W]
Eem_StDcdcCtrlr | Eem_pwrHvBattLimDcdc_C | The DCDC converter should not detrain the HV battery if energy level of HV battery is already low. | 3000.0 | W | -819200 | 819175 | -819200.0 ... 819175.0 [W]
Eem_StDcdcCtrlr | Eem_vVehLimDcdc_C | The DCDC converter shall not switches off while the vehicle is moving to have 2 indepen- dent 12V supply active. | 3.0 | km/h | -327.68 | 327.67 | -327.68 ... 327.67 [km/h]

## Scalars
main_function | label_name | context | start_value | unit | lower_limit | upper_limit | value_range_phys_raw
Eem_StMac | Eem_FIdDcdcOperModOk_C | Only for internal SW tests. Has to be TRUE. | 1.0 | dimensionless | 0 | 1 | 0.0 ... 1.0
Eem_StMac | Eem_FIdDdcUHVActOk_C | Only for internal SW tests. Has to be TRUE. | 1.0 | dimensionless
Eem_StMac | Eem_FIdEmacUDcLnk01Ok_C | Only for internal SW tests. Has to be TRUE. | 1.0 | dimensionless
Eem_StMac | Eem_FIdFstHvShdwnOk_C | Only for internal SW tests. Has to be TRUE. | 1.0 | dimensionless
Eem_StMac | Eem_FIdHvBattModOk_C | Only for internal SW tests. Has to be TRUE. | 1.0 | dimensionless
Eem_StDcdcCtrlr | Eem_FIdPwrMaxDchaContnsOk_C | Only for internal test. Has to be TRUE. | 1.0 | dimensionless | 0 | 1 | 0.0 ... 1.0
W | Eem_pwrBascAuxUnitLoad_C | The value shall be the lowest power consumption of total auxilliary load ever measured while charging. | 0.0 | W | -819200 | 819175 | -819200.0 ... 819175.0 [W]
Eem_StDcdcCtrlr | Eem_pwrHvBattLimDcdc_C | The DCDC converter should not detrain the HV battery if energy level of HV battery is already low. | 3000.0 | W | -819200 | 819175 | -819200.0 ... 819175.0 [W]
Eem_StDcdcCtrlr | Eem_vVehLimDcdc_C | The DCDC converter shall not switches off while the vehicle is moving to have 2 indepen- dent 12V supply active. | 3.0 | km/h | -327.68 | 327.67 | -327.68 ... 327.67 [km/h]

## Curves
main_function | label_name | module | table_id | x_index | x_value | curve_value | x_signal | x_unit | context

## Maps
main_function | label_name | module | table_id | x_index | x_value | y_index | y_value | z_value | x_signal | x_unit | y_signal | y_unit | context

## Arrays
main_function | label_name | module | table_id | index | value | axis_signal | axis_unit | context