## Calibration
module | label_name | object_class | physical_prefix | context | start_value | unit | is_broadcast | limit_lower | limit_upper | limit_type | limit_rationale | axes | calibration_table_id | calibration_page | parent_module | value_table_id
Eem | Eem_EgyMngtLoad3_I.facPwrMinDmd_C | VALUE | fac | Factor to determine minimum power demand of load based on demanded power, relevant when factor based minimum power demand is enabled. | 0.0 | dimensionless | false | 0 | 1 | implicit_factor | fac with dimensionless unit is normalized |  | Table 7723 | 22
Eem | Eem_EgyMngtLoad3_I.facPwrUtilnDern_M | MAP | fac | Factor for power derating of load in dependency of utilization of electrical system and load, with values between 0 and 1. | 1.0 | dimensionless | true | 0 | 1 | explicit_between | Found phrase 'between 0.0 and 1.0' | [{"axis": "Y", "signal": null, "unit": "%", "size": 5, "breakpoints": null}] | Table 7723 | 22
Eem | Eem_EgyMngtLoad3_I.facSocDern_T | CURVE | fac | Factor for power derating of load in dependency of battery SOC, value should be between 0 and 1. | 0.0 | dimensionless | true | 0 | 1 | explicit_between | Found phrase 'between 0.0 and 1.0' | [{"axis": "X", "signal": null, "unit": "%", "size": 6, "breakpoints": null}] | Table 7723 | 22
Eem | Eem_EgyMngtLoad3_I.pwrLoadMax_C | VALUE | pwr | Maximum power consumption of load, used to determine load specific power utilization and minimum power demand. | 5000.0 | W | false |  |  | unbounded | no explicit or implicit domain rule matched |  | Table 7723 | 22
Eem | Eem_EgyMngtLoad3_I.pwrMinDmd_C | VALUE | pwr | Minimum power demand which should be assigned to the load, relevant when selected via flgPwrMinDmdSeln_C. | 0.0 | W | false |  |  | unbounded | no explicit or implicit domain rule matched |  | Table 7723 | 22
Eem | Eem_EgyMngtLoad3_I.tiPwrDmdDT1_C | VALUE | ti | Time constant for differentiator to determine change rate of power request. | 1.0 | 1/s | false | 0 |  | implicit_non_negative | time prefix implies non-negative duration |  | Table 7723 | 22
Eem | Eem_EgyMngtLoad3_I.valDynPrioMod_T | CURVE | val | Value gives the offset to the actual static priority of the load, with the sum of dynamic priorities per load not exceeding 128 minus the number of loads. | 0.0 | dimensionless | true |  |  | unbounded | no explicit or implicit domain rule matched | [{"axis": "X", "signal": null, "unit": "dimensionless", "size": 10, "breakpoints": null}] | Table 7723 | 22
Eem | Eem_facThermCmftReplcmt_C | VALUE | fac | Replacement factor for derating of thermal comfort functions. | 1.0 | dimensionless | false | 0 | 1 | implicit_factor | fac with dimensionless unit is normalized |  | Table 7733 | 36
Eem | Eem_facThermSysCmftDern_T | CURVE | fac | Table deﬁnes derating factor for comfort functions of thermal system in dependency of the battery discharge limit. | 5.0 |  | true | 1 |  | explicit_greater_than | Found lower-bound phrase with 1.0 | [{"axis": "X", "signal": null, "unit": "Ws", "size": 5, "breakpoints": null}] | Table 7733 | 36
Eem | Eem_flgFatalExWait_C | VALUE |  | Set to false if a fatal fault of a component should trigger a fast shutdown. | 0.0 | dimensionless | false |  |  | unbounded | no explicit or implicit domain rule matched |  | Table 7763 | 66
Eem | Eem_flgRstrtDurgShtDwnAllwd_C | VALUE |  | Allow change of mind during shutdown sequence of HV grid. | 0.0 | dimensionless | false |  |  | unbounded | no explicit or implicit domain rule matched |  | Table 7763 | 66
Eem | Eem_maskDcdcUHiUActSq_C | VALUE |  | calibration mask to determine the Electrical machine DC link01 voltage validity. |  |  | false |  |  | unbounded | no explicit or implicit domain rule matched |  | Table 7763 | 66
Eem | Eem_maskEmacUDcLnkIvtr01Sq_C | VALUE |  | calibration mask to determine the Electrical machine DC link01 voltage validity. | 4.0 | dimensionless | false |  |  | unbounded | no explicit or implicit domain rule matched |  | Table 7763 | 66
Eem | Eem_maskHvBattPwrLimSq_C | VALUE |  | Calibration mask to determine the HV battery Continuous Maximum Discharging Power validity. | 36.0 | dimensionless | false |  |  | unbounded | no explicit or implicit domain rule matched |  | Table 7733 | 36
Eem | Eem_maskHvBattSocSq_C | VALUE |  | Calibration mask to determine the HV battery SOC validity. | 36.0 | dimensionless | false |  |  | unbounded | no explicit or implicit domain rule matched |  | Table 7733 | 36
Eem | Eem_maskpwrMaxDchaContnsSq_C | VALUE |  | Calibration mask for the HvBatt_pwrMaxLimDchaContns_Sq. | 36.0 | dimensionless | false |  |  | unbounded | no explicit or implicit domain rule matched |  | Table 7750 | 48
Eem | Eem_nrFixdPrio_C | VALUE | n | Parameter defines the number of loads with fixed priority, which cannot be changed during runtime. | 0.0 | dimensionless | false |  |  | unbounded | no explicit or implicit domain rule matched |  | Table 7723 | 22
Eem | Eem_pwrBascUnitLoadAux_C | VALUE | pwr | The value shall be the lowest power consumption of total auxiliary load ever measured while charging. | 0.0 | W | false |  |  | unbounded | no explicit or implicit domain rule matched |  | Table 7697 | 3
Eem | Eem_pwrHvBattLimReplcmt_C | VALUE | pwr | Replacement value for HV Battery discharge power. | 0.0 | W | false |  |  | unbounded | no explicit or implicit domain rule matched |  | Table 7733 | 36
Eem | Eem_pwrHvBattThdDcdc_C | VALUE | pwr | The DCDC converter should not detrain the HV battery if energy level of HV battery is already low. | 3000.0 | W | false |  |  | unbounded | no explicit or implicit domain rule matched |  | Table 7750 | 48
Eem | Eem_pwrNotMngtCnsrCns_C | VALUE | pwr | Power consumption of not managed consumers connected to the electrical system. | 0.0 | W | false |  |  | unbounded | no explicit or implicit domain rule matched |  | Table 7733 | 36
Eem | Eem_pwrResvEgyMngt_C | VALUE | pwr | Parameter gives the possibility to apply a power buffer to ensure that system is not operated at 100% of available power. | 1000.0 | W | false |  |  | unbounded | no explicit or implicit domain rule matched |  | Table 7733 | 36
Eem | Eem_ratHvBattSocReplcmt_C | VALUE | rat | Replacement value for HV Battery SOC. | 0.0 | % | false | 0 | 100 | implicit_percent_ratio | Unit/prefix indicates percentage or ratio scale |  | Table 7733 | 36
Eem | Eem_stCmpnOffRdy_T | CURVE | st | This table sets the HV components status for HV off. | 8.0 |  | true |  |  | unbounded | no explicit or implicit domain rule matched | [{"axis": "X", "signal": null, "unit": "dimensionless", "size": 8, "breakpoints": null}] | Table 7763 | 66
Eem | Eem_stCmpnPrecCmpl_T | CURVE | st | This table sets the HV components status for HV ready. | 8.0 |  | true |  |  | unbounded | no explicit or implicit domain rule matched | [{"axis": "X", "signal": null, "unit": "dimensionless", "size": 8, "breakpoints": null}] | Table 7763 | 66
Eem | Eem_stCmpnPrecRdy_T | CURVE | st | This table sets the HV components status for precharge. | 8.0 |  | true |  |  | unbounded | no explicit or implicit domain rule matched | [{"axis": "X", "signal": null, "unit": "dimensionless", "size": 8, "breakpoints": null}] | Table 7763 | 66
Eem | Eem_tiProlongLvRech_C | VALUE | ti | Time needed by LV battery sensor to provide valid signals via LIN after start up of VCU | 0.5 | s | false | 0 |  | implicit_non_negative | time prefix implies non-negative duration |  | Table 7741 | 43
Eem | Eem_tiToutCtctrCls_C | VALUE | ti | time out during closing of main contactors | 5.0 | s | false | 0 |  | implicit_non_negative | time prefix implies non-negative duration |  | Table 7704 | 10
Eem | Eem_uDcdcHvLoLimSafe_C | VALUE | u | The calibration defines the end of the high voltage discharge cycle. | 20.0 | V | false |  | 60 | explicit_less_than | Found upper-bound phrase with 60.0 |  | Table 7763 | 66
Eem | Eem_uLoDcdcHvLim_C | VALUE | u | Minimum voltage threshold for DCDC for allowing switching on of HV. | 200.0 | V | false |  |  | unbounded | no explicit or implicit domain rule matched |  | Table 7763 | 66
Eem | Eem_valLoadPrioMpg_M | MAP | val | X axis stands for the vehicle coordinator state, Y axis for the static priority, with values representing the load number. | [7724.0, 0.5591, 5.0, 8.0] |  | false |  |  | unbounded | no explicit or implicit domain rule matched | [{"axis": "X", "signal": "Eem_stVehCoorn", "unit": "dimensionless", "size": 5, "breakpoints": null}, {"axis": "Y", "signal": null, "unit": "dimensionless", "size": 8, "breakpoints": null}] | Table 7723 | 22 |  | Table 7724

## Scalars
module | label_name | object_class | physical_prefix | context | start_value | unit | is_broadcast | limit_lower | limit_upper | limit_type | limit_rationale | axes | calibration_table_id | calibration_page | parent_module | value_table_id
Eem | Eem_EgyMngtLoad3_I.facPwrMinDmd_C | VALUE | fac | Factor to determine minimum power demand of load based on demanded power, relevant when factor based minimum power demand is enabled. | 0.0 | dimensionless | false | 0 | 1 | implicit_factor | fac with dimensionless unit is normalized |  | Table 7723 | 22
Eem | Eem_EgyMngtLoad3_I.pwrLoadMax_C | VALUE | pwr | Maximum power consumption of load, used to determine load specific power utilization and minimum power demand. | 5000.0 | W | false |  |  | unbounded | no explicit or implicit domain rule matched |  | Table 7723 | 22
Eem | Eem_EgyMngtLoad3_I.pwrMinDmd_C | VALUE | pwr | Minimum power demand which should be assigned to the load, relevant when selected via flgPwrMinDmdSeln_C. | 0.0 | W | false |  |  | unbounded | no explicit or implicit domain rule matched |  | Table 7723 | 22
Eem | Eem_EgyMngtLoad3_I.tiPwrDmdDT1_C | VALUE | ti | Time constant for differentiator to determine change rate of power request. | 1.0 | 1/s | false | 0 |  | implicit_non_negative | time prefix implies non-negative duration |  | Table 7723 | 22
Eem | Eem_facThermCmftReplcmt_C | VALUE | fac | Replacement factor for derating of thermal comfort functions. | 1.0 | dimensionless | false | 0 | 1 | implicit_factor | fac with dimensionless unit is normalized |  | Table 7733 | 36
Eem | Eem_flgFatalExWait_C | VALUE |  | Set to false if a fatal fault of a component should trigger a fast shutdown. | 0.0 | dimensionless | false |  |  | unbounded | no explicit or implicit domain rule matched |  | Table 7763 | 66
Eem | Eem_flgRstrtDurgShtDwnAllwd_C | VALUE |  | Allow change of mind during shutdown sequence of HV grid. | 0.0 | dimensionless | false |  |  | unbounded | no explicit or implicit domain rule matched |  | Table 7763 | 66
Eem | Eem_maskDcdcUHiUActSq_C | VALUE |  | calibration mask to determine the Electrical machine DC link01 voltage validity. |  |  | false |  |  | unbounded | no explicit or implicit domain rule matched |  | Table 7763 | 66
Eem | Eem_maskEmacUDcLnkIvtr01Sq_C | VALUE |  | calibration mask to determine the Electrical machine DC link01 voltage validity. | 4.0 | dimensionless | false |  |  | unbounded | no explicit or implicit domain rule matched |  | Table 7763 | 66
Eem | Eem_maskHvBattPwrLimSq_C | VALUE |  | Calibration mask to determine the HV battery Continuous Maximum Discharging Power validity. | 36.0 | dimensionless | false |  |  | unbounded | no explicit or implicit domain rule matched |  | Table 7733 | 36
Eem | Eem_maskHvBattSocSq_C | VALUE |  | Calibration mask to determine the HV battery SOC validity. | 36.0 | dimensionless | false |  |  | unbounded | no explicit or implicit domain rule matched |  | Table 7733 | 36
Eem | Eem_maskpwrMaxDchaContnsSq_C | VALUE |  | Calibration mask for the HvBatt_pwrMaxLimDchaContns_Sq. | 36.0 | dimensionless | false |  |  | unbounded | no explicit or implicit domain rule matched |  | Table 7750 | 48
Eem | Eem_nrFixdPrio_C | VALUE | n | Parameter defines the number of loads with fixed priority, which cannot be changed during runtime. | 0.0 | dimensionless | false |  |  | unbounded | no explicit or implicit domain rule matched |  | Table 7723 | 22
Eem | Eem_pwrBascUnitLoadAux_C | VALUE | pwr | The value shall be the lowest power consumption of total auxiliary load ever measured while charging. | 0.0 | W | false |  |  | unbounded | no explicit or implicit domain rule matched |  | Table 7697 | 3
Eem | Eem_pwrHvBattLimReplcmt_C | VALUE | pwr | Replacement value for HV Battery discharge power. | 0.0 | W | false |  |  | unbounded | no explicit or implicit domain rule matched |  | Table 7733 | 36
Eem | Eem_pwrHvBattThdDcdc_C | VALUE | pwr | The DCDC converter should not detrain the HV battery if energy level of HV battery is already low. | 3000.0 | W | false |  |  | unbounded | no explicit or implicit domain rule matched |  | Table 7750 | 48
Eem | Eem_pwrNotMngtCnsrCns_C | VALUE | pwr | Power consumption of not managed consumers connected to the electrical system. | 0.0 | W | false |  |  | unbounded | no explicit or implicit domain rule matched |  | Table 7733 | 36
Eem | Eem_pwrResvEgyMngt_C | VALUE | pwr | Parameter gives the possibility to apply a power buffer to ensure that system is not operated at 100% of available power. | 1000.0 | W | false |  |  | unbounded | no explicit or implicit domain rule matched |  | Table 7733 | 36
Eem | Eem_ratHvBattSocReplcmt_C | VALUE | rat | Replacement value for HV Battery SOC. | 0.0 | % | false | 0 | 100 | implicit_percent_ratio | Unit/prefix indicates percentage or ratio scale |  | Table 7733 | 36
Eem | Eem_tiProlongLvRech_C | VALUE | ti | Time needed by LV battery sensor to provide valid signals via LIN after start up of VCU | 0.5 | s | false | 0 |  | implicit_non_negative | time prefix implies non-negative duration |  | Table 7741 | 43
Eem | Eem_tiToutCtctrCls_C | VALUE | ti | time out during closing of main contactors | 5.0 | s | false | 0 |  | implicit_non_negative | time prefix implies non-negative duration |  | Table 7704 | 10
Eem | Eem_uDcdcHvLoLimSafe_C | VALUE | u | The calibration defines the end of the high voltage discharge cycle. | 20.0 | V | false |  | 60 | explicit_less_than | Found upper-bound phrase with 60.0 |  | Table 7763 | 66
Eem | Eem_uLoDcdcHvLim_C | VALUE | u | Minimum voltage threshold for DCDC for allowing switching on of HV. | 200.0 | V | false |  |  | unbounded | no explicit or implicit domain rule matched |  | Table 7763 | 66

## Curves
label_name | module | table_id | x_index | x_value | curve_value | x_signal | x_unit | context
Eem_EgyMngtLoad3_I.facSocDern_T | Eem |  | 0 |  | 0 |  | % | Factor for power derating of load in dependency of battery SOC, value should be between 0 and 1.
Eem_EgyMngtLoad3_I.facSocDern_T | Eem |  | 1 |  | 0 |  | % | Factor for power derating of load in dependency of battery SOC, value should be between 0 and 1.
Eem_EgyMngtLoad3_I.facSocDern_T | Eem |  | 2 |  | 0 |  | % | Factor for power derating of load in dependency of battery SOC, value should be between 0 and 1.
Eem_EgyMngtLoad3_I.facSocDern_T | Eem |  | 3 |  | 0 |  | % | Factor for power derating of load in dependency of battery SOC, value should be between 0 and 1.
Eem_EgyMngtLoad3_I.facSocDern_T | Eem |  | 4 |  | 0 |  | % | Factor for power derating of load in dependency of battery SOC, value should be between 0 and 1.
Eem_EgyMngtLoad3_I.facSocDern_T | Eem |  | 5 |  | 0 |  | % | Factor for power derating of load in dependency of battery SOC, value should be between 0 and 1.
Eem_EgyMngtLoad3_I.valDynPrioMod_T | Eem |  | 0 |  | 0 |  | dimensionless | Value gives the offset to the actual static priority of the load, with the sum of dynamic priorities per load not exceeding 128 minus the number of loads.
Eem_EgyMngtLoad3_I.valDynPrioMod_T | Eem |  | 1 |  | 0 |  | dimensionless | Value gives the offset to the actual static priority of the load, with the sum of dynamic priorities per load not exceeding 128 minus the number of loads.
Eem_EgyMngtLoad3_I.valDynPrioMod_T | Eem |  | 2 |  | 0 |  | dimensionless | Value gives the offset to the actual static priority of the load, with the sum of dynamic priorities per load not exceeding 128 minus the number of loads.
Eem_EgyMngtLoad3_I.valDynPrioMod_T | Eem |  | 3 |  | 0 |  | dimensionless | Value gives the offset to the actual static priority of the load, with the sum of dynamic priorities per load not exceeding 128 minus the number of loads.
Eem_EgyMngtLoad3_I.valDynPrioMod_T | Eem |  | 4 |  | 0 |  | dimensionless | Value gives the offset to the actual static priority of the load, with the sum of dynamic priorities per load not exceeding 128 minus the number of loads.
Eem_EgyMngtLoad3_I.valDynPrioMod_T | Eem |  | 5 |  | 0 |  | dimensionless | Value gives the offset to the actual static priority of the load, with the sum of dynamic priorities per load not exceeding 128 minus the number of loads.
Eem_EgyMngtLoad3_I.valDynPrioMod_T | Eem |  | 6 |  | 0 |  | dimensionless | Value gives the offset to the actual static priority of the load, with the sum of dynamic priorities per load not exceeding 128 minus the number of loads.
Eem_EgyMngtLoad3_I.valDynPrioMod_T | Eem |  | 7 |  | 0 |  | dimensionless | Value gives the offset to the actual static priority of the load, with the sum of dynamic priorities per load not exceeding 128 minus the number of loads.
Eem_EgyMngtLoad3_I.valDynPrioMod_T | Eem |  | 8 |  | 0 |  | dimensionless | Value gives the offset to the actual static priority of the load, with the sum of dynamic priorities per load not exceeding 128 minus the number of loads.
Eem_EgyMngtLoad3_I.valDynPrioMod_T | Eem |  | 9 |  | 0 |  | dimensionless | Value gives the offset to the actual static priority of the load, with the sum of dynamic priorities per load not exceeding 128 minus the number of loads.
Eem_facThermSysCmftDern_T | Eem | Table 7733 | 0 |  | 5 |  | Ws | Table deﬁnes derating factor for comfort functions of thermal system in dependency of the battery discharge limit.
Eem_facThermSysCmftDern_T | Eem | Table 7733 | 1 |  | 5 |  | Ws | Table deﬁnes derating factor for comfort functions of thermal system in dependency of the battery discharge limit.
Eem_facThermSysCmftDern_T | Eem | Table 7733 | 2 |  | 5 |  | Ws | Table deﬁnes derating factor for comfort functions of thermal system in dependency of the battery discharge limit.
Eem_facThermSysCmftDern_T | Eem | Table 7733 | 3 |  | 5 |  | Ws | Table deﬁnes derating factor for comfort functions of thermal system in dependency of the battery discharge limit.
Eem_facThermSysCmftDern_T | Eem | Table 7733 | 4 |  | 5 |  | Ws | Table deﬁnes derating factor for comfort functions of thermal system in dependency of the battery discharge limit.
Eem_stCmpnOffRdy_T | Eem | Table 7763 | 0 |  | 8 |  | dimensionless | This table sets the HV components status for HV off.
Eem_stCmpnOffRdy_T | Eem | Table 7763 | 1 |  | 8 |  | dimensionless | This table sets the HV components status for HV off.
Eem_stCmpnOffRdy_T | Eem | Table 7763 | 2 |  | 8 |  | dimensionless | This table sets the HV components status for HV off.
Eem_stCmpnOffRdy_T | Eem | Table 7763 | 3 |  | 8 |  | dimensionless | This table sets the HV components status for HV off.
Eem_stCmpnOffRdy_T | Eem | Table 7763 | 4 |  | 8 |  | dimensionless | This table sets the HV components status for HV off.
Eem_stCmpnOffRdy_T | Eem | Table 7763 | 5 |  | 8 |  | dimensionless | This table sets the HV components status for HV off.
Eem_stCmpnOffRdy_T | Eem | Table 7763 | 6 |  | 8 |  | dimensionless | This table sets the HV components status for HV off.
Eem_stCmpnOffRdy_T | Eem | Table 7763 | 7 |  | 8 |  | dimensionless | This table sets the HV components status for HV off.
Eem_stCmpnPrecCmpl_T | Eem |  | 0 |  | 8 |  | dimensionless | This table sets the HV components status for HV ready.
Eem_stCmpnPrecCmpl_T | Eem |  | 1 |  | 8 |  | dimensionless | This table sets the HV components status for HV ready.
Eem_stCmpnPrecCmpl_T | Eem |  | 2 |  | 8 |  | dimensionless | This table sets the HV components status for HV ready.
Eem_stCmpnPrecCmpl_T | Eem |  | 3 |  | 8 |  | dimensionless | This table sets the HV components status for HV ready.
Eem_stCmpnPrecCmpl_T | Eem |  | 4 |  | 8 |  | dimensionless | This table sets the HV components status for HV ready.
Eem_stCmpnPrecCmpl_T | Eem |  | 5 |  | 8 |  | dimensionless | This table sets the HV components status for HV ready.
Eem_stCmpnPrecCmpl_T | Eem |  | 6 |  | 8 |  | dimensionless | This table sets the HV components status for HV ready.
Eem_stCmpnPrecCmpl_T | Eem |  | 7 |  | 8 |  | dimensionless | This table sets the HV components status for HV ready.
Eem_stCmpnPrecRdy_T | Eem |  | 0 |  | 8 |  | dimensionless | This table sets the HV components status for precharge.
Eem_stCmpnPrecRdy_T | Eem |  | 1 |  | 8 |  | dimensionless | This table sets the HV components status for precharge.
Eem_stCmpnPrecRdy_T | Eem |  | 2 |  | 8 |  | dimensionless | This table sets the HV components status for precharge.
Eem_stCmpnPrecRdy_T | Eem |  | 3 |  | 8 |  | dimensionless | This table sets the HV components status for precharge.
Eem_stCmpnPrecRdy_T | Eem |  | 4 |  | 8 |  | dimensionless | This table sets the HV components status for precharge.
Eem_stCmpnPrecRdy_T | Eem |  | 5 |  | 8 |  | dimensionless | This table sets the HV components status for precharge.
Eem_stCmpnPrecRdy_T | Eem |  | 6 |  | 8 |  | dimensionless | This table sets the HV components status for precharge.
Eem_stCmpnPrecRdy_T | Eem |  | 7 |  | 8 |  | dimensionless | This table sets the HV components status for precharge.

## Maps
label_name | module | table_id | x_index | x_value | y_index | y_value | z_value | x_signal | x_unit | y_signal | y_unit | context
Eem_EgyMngtLoad3_I.facPwrUtilnDern_M | Eem | Table 7727 | [8 empty] | % | Factor for power derating of load in dependency of utilization of electrical system and load, with values between 0 and 1.
Eem_valLoadPrioMpg_M | Eem | Table 7724 | 0 | 2 | 0 | 1 | 1 | Eem_stVehCoorn | dimensionless |  | dimensionless | X axis stands for the vehicle coordinator state, Y axis for the static priority, with values representing the load number.
Eem_valLoadPrioMpg_M | Eem | Table 7724 | 1 | 3 | 0 | 1 | 1 | Eem_stVehCoorn | dimensionless |  | dimensionless | X axis stands for the vehicle coordinator state, Y axis for the static priority, with values representing the load number.
Eem_valLoadPrioMpg_M | Eem | Table 7724 | 2 | 4 | 0 | 1 | 1 | Eem_stVehCoorn | dimensionless |  | dimensionless | X axis stands for the vehicle coordinator state, Y axis for the static priority, with values representing the load number.
Eem_valLoadPrioMpg_M | Eem | Table 7724 | 3 | 5 | 0 | 1 | 1 | Eem_stVehCoorn | dimensionless |  | dimensionless | X axis stands for the vehicle coordinator state, Y axis for the static priority, with values representing the load number.
Eem_valLoadPrioMpg_M | Eem | Table 7724 | 4 | 6 | 0 | 1 | 1 | Eem_stVehCoorn | dimensionless |  | dimensionless | X axis stands for the vehicle coordinator state, Y axis for the static priority, with values representing the load number.
Eem_valLoadPrioMpg_M | Eem | Table 7724 | 0 | 2 | 1 | 2 | 2 | Eem_stVehCoorn | dimensionless |  | dimensionless | X axis stands for the vehicle coordinator state, Y axis for the static priority, with values representing the load number.
Eem_valLoadPrioMpg_M | Eem | Table 7724 | 1 | 3 | 1 | 2 | 2 | Eem_stVehCoorn | dimensionless |  | dimensionless | X axis stands for the vehicle coordinator state, Y axis for the static priority, with values representing the load number.
Eem_valLoadPrioMpg_M | Eem | Table 7724 | 2 | 4 | 1 | 2 | 2 | Eem_stVehCoorn | dimensionless |  | dimensionless | X axis stands for the vehicle coordinator state, Y axis for the static priority, with values representing the load number.
Eem_valLoadPrioMpg_M | Eem | Table 7724 | 3 | 5 | 1 | 2 | 2 | Eem_stVehCoorn | dimensionless |  | dimensionless | X axis stands for the vehicle coordinator state, Y axis for the static priority, with values representing the load number.
Eem_valLoadPrioMpg_M | Eem | Table 7724 | 4 | 6 | 1 | 2 | 2 | Eem_stVehCoorn | dimensionless |  | dimensionless | X axis stands for the vehicle coordinator state, Y axis for the static priority, with values representing the load number.
Eem_valLoadPrioMpg_M | Eem | Table 7724 | 0 | 2 | 2 | 3 | 3 | Eem_stVehCoorn | dimensionless |  | dimensionless | X axis stands for the vehicle coordinator state, Y axis for the static priority, with values representing the load number.
Eem_valLoadPrioMpg_M | Eem | Table 7724 | 1 | 3 | 2 | 3 | 3 | Eem_stVehCoorn | dimensionless |  | dimensionless | X axis stands for the vehicle coordinator state, Y axis for the static priority, with values representing the load number.
Eem_valLoadPrioMpg_M | Eem | Table 7724 | 2 | 4 | 2 | 3 | 3 | Eem_stVehCoorn | dimensionless |  | dimensionless | X axis stands for the vehicle coordinator state, Y axis for the static priority, with values representing the load number.
Eem_valLoadPrioMpg_M | Eem | Table 7724 | 3 | 5 | 2 | 3 | 3 | Eem_stVehCoorn | dimensionless |  | dimensionless | X axis stands for the vehicle coordinator state, Y axis for the static priority, with values representing the load number.
Eem_valLoadPrioMpg_M | Eem | Table 7724 | 4 | 6 | 2 | 3 | 3 | Eem_stVehCoorn | dimensionless |  | dimensionless | X axis stands for the vehicle coordinator state, Y axis for the static priority, with values representing the load number.
Eem_valLoadPrioMpg_M | Eem | Table 7724 | 0 | 2 | 3 | 4 | 4 | Eem_stVehCoorn | dimensionless |  | dimensionless | X axis stands for the vehicle coordinator state, Y axis for the static priority, with values representing the load number.
Eem_valLoadPrioMpg_M | Eem | Table 7724 | 1 | 3 | 3 | 4 | 4 | Eem_stVehCoorn | dimensionless |  | dimensionless | X axis stands for the vehicle coordinator state, Y axis for the static priority, with values representing the load number.
Eem_valLoadPrioMpg_M | Eem | Table 7724 | 2 | 4 | 3 | 4 | 4 | Eem_stVehCoorn | dimensionless |  | dimensionless | X axis stands for the vehicle coordinator state, Y axis for the static priority, with values representing the load number.
Eem_valLoadPrioMpg_M | Eem | Table 7724 | 3 | 5 | 3 | 4 | 4 | Eem_stVehCoorn | dimensionless |  | dimensionless | X axis stands for the vehicle coordinator state, Y axis for the static priority, with values representing the load number.
Eem_valLoadPrioMpg_M | Eem | Table 7724 | 4 | 6 | 3 | 4 | 4 | Eem_stVehCoorn | dimensionless |  | dimensionless | X axis stands for the vehicle coordinator state, Y axis for the static priority, with values representing the load number.
Eem_valLoadPrioMpg_M | Eem | Table 7724 | 0 | 2 | 4 | 5 | 5 | Eem_stVehCoorn | dimensionless |  | dimensionless | X axis stands for the vehicle coordinator state, Y axis for the static priority, with values representing the load number.
Eem_valLoadPrioMpg_M | Eem | Table 7724 | 1 | 3 | 4 | 5 | 5 | Eem_stVehCoorn | dimensionless |  | dimensionless | X axis stands for the vehicle coordinator state, Y axis for the static priority, with values representing the load number.
Eem_valLoadPrioMpg_M | Eem | Table 7724 | 2 | 4 | 4 | 5 | 5 | Eem_stVehCoorn | dimensionless |  | dimensionless | X axis stands for the vehicle coordinator state, Y axis for the static priority, with values representing the load number.
Eem_valLoadPrioMpg_M | Eem | Table 7724 | 3 | 5 | 4 | 5 | 5 | Eem_stVehCoorn | dimensionless |  | dimensionless | X axis stands for the vehicle coordinator state, Y axis for the static priority, with values representing the load number.
Eem_valLoadPrioMpg_M | Eem | Table 7724 | 4 | 6 | 4 | 5 | 5 | Eem_stVehCoorn | dimensionless |  | dimensionless | X axis stands for the vehicle coordinator state, Y axis for the static priority, with values representing the load number.
Eem_valLoadPrioMpg_M | Eem | Table 7724 | 0 | 2 | 5 | 6 | 7 | Eem_stVehCoorn | dimensionless |  | dimensionless | X axis stands for the vehicle coordinator state, Y axis for the static priority, with values representing the load number.
Eem_valLoadPrioMpg_M | Eem | Table 7724 | 1 | 3 | 5 | 6 | 8 | Eem_stVehCoorn | dimensionless |  | dimensionless | X axis stands for the vehicle coordinator state, Y axis for the static priority, with values representing the load number.
Eem_valLoadPrioMpg_M | Eem | Table 7724 | 2 | 4 | 5 | 6 | 6 | Eem_stVehCoorn | dimensionless |  | dimensionless | X axis stands for the vehicle coordinator state, Y axis for the static priority, with values representing the load number.
Eem_valLoadPrioMpg_M | Eem | Table 7724 | 3 | 5 | 5 | 6 | 6 | Eem_stVehCoorn | dimensionless |  | dimensionless | X axis stands for the vehicle coordinator state, Y axis for the static priority, with values representing the load number.
Eem_valLoadPrioMpg_M | Eem | Table 7724 | 4 | 6 | 5 | 6 | 7 | Eem_stVehCoorn | dimensionless |  | dimensionless | X axis stands for the vehicle coordinator state, Y axis for the static priority, with values representing the load number.
Eem_valLoadPrioMpg_M | Eem | Table 7724 | 0 | 2 | 6 | 7 | 6 | Eem_stVehCoorn | dimensionless |  | dimensionless | X axis stands for the vehicle coordinator state, Y axis for the static priority, with values representing the load number.
Eem_valLoadPrioMpg_M | Eem | Table 7724 | 1 | 3 | 6 | 7 | 6 | Eem_stVehCoorn | dimensionless |  | dimensionless | X axis stands for the vehicle coordinator state, Y axis for the static priority, with values representing the load number.
Eem_valLoadPrioMpg_M | Eem | Table 7724 | 2 | 4 | 6 | 7 | 8 | Eem_stVehCoorn | dimensionless |  | dimensionless | X axis stands for the vehicle coordinator state, Y axis for the static priority, with values representing the load number.
Eem_valLoadPrioMpg_M | Eem | Table 7724 | 3 | 5 | 6 | 7 | 8 | Eem_stVehCoorn | dimensionless |  | dimensionless | X axis stands for the vehicle coordinator state, Y axis for the static priority, with values representing the load number.
Eem_valLoadPrioMpg_M | Eem | Table 7724 | 4 | 6 | 6 | 7 | 8 | Eem_stVehCoorn | dimensionless |  | dimensionless | X axis stands for the vehicle coordinator state, Y axis for the static priority, with values representing the load number.
Eem_valLoadPrioMpg_M | Eem | Table 7724 | 0 | 2 | 7 | 8 | 8 | Eem_stVehCoorn | dimensionless |  | dimensionless | X axis stands for the vehicle coordinator state, Y axis for the static priority, with values representing the load number.
Eem_valLoadPrioMpg_M | Eem | Table 7724 | 1 | 3 | 7 | 8 | 7 | Eem_stVehCoorn | dimensionless |  | dimensionless | X axis stands for the vehicle coordinator state, Y axis for the static priority, with values representing the load number.
Eem_valLoadPrioMpg_M | Eem | Table 7724 | 2 | 4 | 7 | 8 | 7 | Eem_stVehCoorn | dimensionless |  | dimensionless | X axis stands for the vehicle coordinator state, Y axis for the static priority, with values representing the load number.
Eem_valLoadPrioMpg_M | Eem | Table 7724 | 3 | 5 | 7 | 8 | 7 | Eem_stVehCoorn | dimensionless |  | dimensionless | X axis stands for the vehicle coordinator state, Y axis for the static priority, with values representing the load number.
Eem_valLoadPrioMpg_M | Eem | Table 7724 | 4 | 6 | 7 | 8 | 6 | Eem_stVehCoorn | dimensionless |  | dimensionless | X axis stands for the vehicle coordinator state, Y axis for the static priority, with values representing the load number.

## Arrays
label_name | module | table_id | index | value | axis_signal | axis_unit | context