## Scalars
module | label_name | object_class | physical_prefix | context | start_value | unit | is_broadcast | limit_lower | limit_upper | limit_type | limit_rationale | axes | calibration_table_id | calibration_page | parent_module | value_table_id
DrvInfo | DrvInfo_maskHvBattegyAvlSq_C | VALUE |  | Calibratable mask for High Voltage Battery energy available signal quality | 25.0 | dimensionless | false |  |  | unbounded | no explicit or implicit domain rule matched |  | Table 20017 | 5 | apph_form
DrvInfo | DrvInfo_tiEmac01TrqCalc_C | VALUE | ti | Calibration for ﬁltering time constant for E−machine1 torque calculation | 1.0 | s | false | 0 |  | implicit_non_negative | time prefix implies non-negative duration |  | Table 20017 | 5 | apph_form
DsplCtl | DsplCtl_facChrgTi_C | VALUE | fac | Calibration factor for correction of charging remaining time. | 1.0 | dimensionless | false | 0 | 1 | implicit_factor | fac with dimensionless unit is normalized |  | Table 20028 | 16
DsplCtl | DsplCtl_nEmActOperThd_C | VALUE | n | Threshold value of E−machine speed to identify it as operating. | 2.0 | 1/min | false |  |  | unbounded | no explicit or implicit domain rule matched |  | Table 20028 | 16
DsplCtl | DsplCtl_tiHvBattActFil_C | VALUE | ti | Filter time constant for HV battery actual power. | 0.5 | s | false | 0 |  | implicit_non_negative | time prefix implies non-negative duration |  | Table 20028 | 16
DsplCtl | DsplCtl_tiRmnChrgMaxLim_C | VALUE | ti | Maximum remaining charging time possible. | 1440.0 | min | false | 0 |  | implicit_non_negative | time prefix implies non-negative duration |  | Table 20028 | 16 |  | Table 20029
ElTS | ElTS_facPwrAcsyConv_C | VALUE | fac | Efﬁciency factor for the all high voltage load power for accumulation of load consumption. | 1.0 | dimensionless | false | 0 | 1 | implicit_factor | fac with dimensionless unit is normalized |  | Table 20088 | 57
ElTS | ElTS_facPwrEIMConv_C | VALUE | fac | Efﬁciency factor for the electric machine actual power for accumulation of motor consumption. | 1.0 | dimensionless | false | 0 | 1 | implicit_factor | fac with dimensionless unit is normalized |  | Table 20088 | 57
ElTS | ElTS_facPwrRcptConv_C | VALUE | fac | Factor for the conversion of regenerative power to respective energy. | 1.0 | dimensionless | false | 0 | 1 | implicit_factor | fac with dimensionless unit is normalized |  | Table 20088 | 57 |  | Table 20089
ElTS | ElTS_swtEgyRst_C | VALUE |  | Switch to determine the reset behaviour of accumulated energies. | 0.0 | dimensionless | false |  |  | unbounded | no explicit or implicit domain rule matched |  | Table 20088 | 57
GlbDa | GlbDa_lDstLim_C | VALUE |  | If the calculated distance is GlbDa_lDstLim_C bigger than the last value stored in EEP, the current value of the whole distance is written into EEP. | [0.0, 6.0] |  | false | 0 |  | explicit_greater_than | Found lower-bound phrase with 0.0 |  | Table 20060 | 38
GlbDa | GlbDa_lTotDstCmbChgECU_C | VALUE |  | Default calibration in case AVS read is not succeeded for Combation ECU change Info. |  |  | false | 1 |  | explicit_greater_than | Found lower-bound phrase with 1.0 |  | Table 20060 | 38
GlbDa | GlbDa_lTotDstElecEngChgECU_C | VALUE |  | Default calibration in case AVS read is not succeeded for Electric engine ECU change Info. |  |  | false |  |  | unbounded | no explicit or implicit domain rule matched |  | Table 20060 | 38
GlbDa | GlbDa_lTotDstVehChgECU_C | VALUE |  | Default calibration, in case AVS read is not succeeded for ECU change Info. |  |  | false | 0 |  | explicit_greater_than | Found lower-bound phrase with 0.0 |  | Table 20060 | 38
GlbDa | GlbDa_maskVehVVldySq_C | VALUE |  | Calibration mask to determine the vehicle speed signal validity. | 4.0 | dimensionless | false |  |  | unbounded | no explicit or implicit domain rule matched |  | Table 20060 | 38
GlbDa | GlbDa_numVarcodeTLC_C | VALUE | num | Calibration parameters for [apph_labtab] include the label GlbDa_numVarcodeTLC_C with an initial value of 0. |  |  | false |  |  | unbounded | no explicit or implicit domain rule matched |  | Table 20079 | 46
VehCoorn | VehCoorn_dstCnsPrpDrvMod_C | VALUE |  | Distance for calculation of driving mode dependent average energy consumption. | 50000.0 | m | false |  |  | unbounded | no explicit or implicit domain rule matched |  | Table 20140 | 124
VehCoorn | VehCoorn_dstCnsPrpLong_C | VALUE |  | Distance for calculation of long−term average consumption for propulsion. | 50000.0 | m | false |  |  | unbounded | no explicit or implicit domain rule matched |  | Table 20140 | 124
VehCoorn | VehCoorn_dstRateLimnMin_C | VALUE |  | minimum change rate for signal shaping of predicted range. | 10.0 | m | false |  |  | unbounded | no explicit or implicit domain rule matched |  | Table 20150 | 155
VehCoorn | VehCoorn_dstRngPrdcDispDft_C | VALUE |  | Default value for predictive range (display) in case of error during range calculation. | 4.0 | dimensionless | false |  |  | unbounded | no explicit or implicit domain rule matched |  | Table 20168 | 174
VehCoorn | VehCoorn_dstRngPredErr_C | VALUE |  | remaining driving range (default value) is show if input signals are invalid for calibratable time. |  |  | false |  |  | unbounded | no explicit or implicit domain rule matched |  | Table 20150 | 155
VehCoorn | VehCoorn_dstRngPredIni_C | VALUE |  | remaining driving range (initial value) is show if the vehicle is in standby or shutdown. |  |  | false |  |  | unbounded | no explicit or implicit domain rule matched |  | Table 20150 | 155
VehCoorn | VehCoorn_dstRngPredMax_C | VALUE |  | maximum distance for the predictive range. | 2147483647.0 | m | false |  |  | unbounded | no explicit or implicit domain rule matched |  | Table 20150 | 155
VehCoorn | VehCoorn_dstRngPredResv_C | VALUE |  | distance reserve for remaining distance. | 0.0 | m | false |  |  | unbounded | no explicit or implicit domain rule matched |  | Table 20150 | 155
VehCoorn | VehCoorn_dstRngRmnDft_C | VALUE |  | remaining driving range after route destination (default value) is shown if the route information or remaining distance is invalid. | 2147483647.0 | m | false |  |  | unbounded | no explicit or implicit domain rule matched |  | Table 20150 | 155
VehCoorn | VehCoorn_egyTraElecCnsAuxMax_C | VALUE |  | The maximum energy that can be consumed in the remaining initial and transient phase of the HVB conditioning. |  |  | false |  |  | unbounded | no explicit or implicit domain rule matched |  | Table 20120 | 93
VehCoorn | VehCoorn_facEgyEffMax_C | VALUE | fac | maximum value for energy efﬁciency factor. | 1.0 | dimensionless | false | 0 | 1 | implicit_factor | fac with dimensionless unit is normalized |  | Table 20150 | 155
VehCoorn | VehCoorn_facEgyEffMin_C | VALUE | fac | minimum value for energy efﬁciency factor. | 0.8 | dimensionless | false | 0 | 1 | implicit_factor | fac with dimensionless unit is normalized |  | Table 20150 | 155
VehCoorn | VehCoorn_facTDeltaCbn_C | VALUE | fac | Factor by which a degree Kelvin temperature difference of the cabin is weighted compared to a degree Kelvin temperature difference of the HVB. | 100.0 | dimensionless | false | 0 | 1 | implicit_factor | fac with dimensionless unit is normalized |  | Table 20120 | 93
VehCoorn | VehCoorn_facTolrHvBatt_C | VALUE | fac | Toleranze factor to avoid implausible results of the square root for current calculation | 0.0 | dimensionless | false | 0 | 1 | implicit_factor | fac with dimensionless unit is normalized |  | Table 20135 | 109
VehCoorn | VehCoorn_flgDrvModDpd_C | VALUE |  | Switch to activate calculation of average consumption for propulsion based on drive mode. | 0.0 | dimensionless | false |  |  | unbounded | no explicit or implicit domain rule matched |  | Table 20140 | 124
VehCoorn | VehCoorn_maskVehSpdVldySq_C | VALUE |  | Calibration mask to determine vehicle speed validity( value shall be 36 if frozen state is allowed and 52 shall be given if replacement is also considered). | 4.0 | dimensionless | false |  |  | unbounded | no explicit or implicit domain rule matched |  | Table 20180 | 184
VehCoorn | VehCoorn_ratSocRngPrdcDispHi_C | VALUE | rat | HV−Battery SOC high threshold for post processing for HMI display. | 0.0 | % | false | 0 | 100 | implicit_percent_ratio | Unit/prefix indicates percentage or ratio scale |  | Table 20168 | 174
VehCoorn | VehCoorn_ratSocRngPrdcDispLo_C | VALUE | rat | HV−Battery SOC low threshold for post processing for HMI display. | 0.0 | % | false | 0 | 100 | implicit_percent_ratio | Unit/prefix indicates percentage or ratio scale |  | Table 20168 | 174
VehCoorn | VehCoorn_ratTrms_C | VALUE | rat | Transmission ration between e−machine and wheel | 10.0 | dimensionless | false | 0 | 100 | implicit_percent_ratio | Unit/prefix indicates percentage or ratio scale |  | Table 20135 | 109
VehCoorn | VehCoorn_tDeltaCbnMax_C | VALUE |  | Maximum absolut temperature difference of the cabin after scaling. | 5.0 | K | false |  |  | unbounded | no explicit or implicit domain rule matched |  | Table 20120 | 93
VehCoorn | VehCoorn_tEgyPerDeltaKElecCnsAux_C | VALUE |  | Temperature−Sensitivity of the average filter for learning the energy required for heating/cooling a degree Kelvin of HVB and cabin in the transient phase of the conditioning. | 4000.0 | K | false |  |  | unbounded | no explicit or implicit domain rule matched |  | Table 20120 | 93
VehCoorn | VehCoorn_tiCdngMax_C | VALUE | ti | The maximum time the conditioning is allowed to take. | 1500.0 | s | false | 0 |  | implicit_non_negative | time prefix implies non-negative duration |  | Table 20120 | 93
VehCoorn | VehCoorn_tiPrmsCalcnHld_C | VALUE | ti | time constant deﬁning how long the range predicition should be calculated on old average values before setting an error. | 25.0 | s | false | 0 |  | implicit_non_negative | time prefix implies non-negative duration |  | Table 20150 | 155
VehCoorn | VehCoorn_vMaxExclDrv_C | VALUE |  | Treshold for max vehicle speed for system failures triggered by FId_VehCoornErrExclDrv. | 0.0 | km/h | false |  |  | unbounded | no explicit or implicit domain rule matched |  | Table 20180 | 184

## Curves
label_name | module | table_id | x_index | x_value | curve_value | x_signal | x_unit | context
VehCoorn_pwrIniPha_T | VehCoorn | [6 empty] | Power requirement per second in the initial phase based on the HVB temperature difference.

## Maps
label_name | module | table_id | x_index | x_value | y_index | y_value | z_value | x_signal | x_unit | y_signal | y_unit | context

## Arrays
label_name | module | table_id | index | value | axis_signal | axis_unit | context