## Calibration
module | label_name | object_class | physical_prefix | context | start_value | unit | is_broadcast | limit_lower | limit_upper | limit_type | limit_rationale | axes | calibration_table_id | calibration_page | parent_module | value_table_id
DrvInfo | DrvInfo_maskHvBattegyAvlSq_C | VALUE |  | Calibratable mask for High Voltage Battery energy available signal quality : 25 [ −] Caution The tables above with SI="APPH_LABTAB" must be edited by calibration parameter editor. Do not edit these tables manually! 5 Extended diagnostic information (XDI) | 25.0 | dimensionless | false |  |  | unbounded | no explicit or implicit domain rule matched |  | Table 20017 | 5 | apph_form
DrvInfo | DrvInfo_tiEmac01TrqCalc_C | VALUE | ti | Calibration for ﬁltering time constant for E−machine1 torque calculation : 1 [ s ] | 1.0 | s | false | 0 |  | implicit_non_negative | time prefix implies non-negative duration |  | Table 20017 | 5 | apph_form
DsplCtl | DsplCtl_IntChrgrSts_T | CURVE | i | −Classiﬁcation: START, Type: CURVE_INDIVIDUAL [−] X: DsplCtl_stChrgMod [−] [7] X 0 1 2 3 4 5 6 VAL 0 0 1 1 0 2 2 Table 20030 |  |  | false |  |  | unbounded | no explicit or implicit domain rule matched | [{"axis": "X", "signal": "DsplCtl_stChrgMod", "unit": "dimensionless", "size": 7, "breakpoints": [0.0, 1.0, 2.0, 3.0, 4.0, 5.0, 6.0]}] | Table 20028 | 16 |  | Table 20030
DsplCtl | DsplCtl_facChrgTi_C | VALUE | fac | Calibration factor for correction of charging remainig time : 1 [−] | 1.0 | dimensionless | false | 0 | 1 | implicit_factor | fac with dimensionless unit is normalized |  | Table 20028 | 16
DsplCtl | DsplCtl_nEmActOperThd_C | VALUE | n | Threshold value of E−machine speed to identify it as operating : 2 [1/min] | 2.0 | 1/min | false |  |  | unbounded | no explicit or implicit domain rule matched |  | Table 20028 | 16
DsplCtl | DsplCtl_ratStrdEgyLvl_T | CURVE | rat | −Classiﬁcation: START, Type: CURVE_INDIVIDUAL [%] X: HvBatt_ratSoc [%] [6] X 0 20 40 60 80 100 VAL 0 20 40 60 80 100 Table 20031 |  |  | false | 0 | 100 | implicit_percent_ratio | Unit/prefix indicates percentage or ratio scale | [{"axis": "X", "signal": "HvBatt_ratSoc", "unit": "%", "size": 6, "breakpoints": [0.0, 20.0, 40.0, 60.0, 80.0, 100.0]}] | Table 20028 | 16 |  | Table 20031
DsplCtl | DsplCtl_stHybSysIniIndcr_T | CURVE | st | −Classiﬁcation: START, Type: CURVE_INDIVIDUAL [−] X: DsplCtl_stVehCoorn [−] [6] X 0 1 2 VAL 0 1 0 |  |  | false |  |  | unbounded | no explicit or implicit domain rule matched | [{"axis": "X", "signal": "DsplCtl_stVehCoorn", "unit": "dimensionless", "size": 6, "breakpoints": [0.0, 1.0, 2.0]}] | Table 20028 | 16
DsplCtl | DsplCtl_stHybSysOffBrdChrgrCnctn_T | CURVE | st | ", p.17458 be- low[−] X: DsplCtl_stChrgPlg[−] [3] | [20032.0, 0.17458, 3.0] |  | false |  |  | unbounded | no explicit or implicit domain rule matched | [{"axis": "X", "signal": "DsplCtl_stChrgPlg", "unit": "dimensionless", "size": 3, "breakpoints": null}] | Table 20028 | 16 |  | Table 20032
DsplCtl | DsplCtl_tMotGenr_T | CURVE |  | ", p.17458 below[Deg C] X: Com_ratThermIndcrMCU[%] [6] | [20033.0, 0.17458, 6.0] |  | false |  |  | unbounded | no explicit or implicit domain rule matched | [{"axis": "X", "signal": "Com_ratThermIndcrMCU", "unit": "%", "size": 6, "breakpoints": null}] | Table 20028 | 16 |  | Table 20033
DsplCtl | DsplCtl_tiHvBattActFil_C | VALUE | ti | Filter time constant for HV battery actual power : 0.5 [s] | 0.5 | s | false | 0 |  | implicit_non_negative | time prefix implies non-negative duration |  | Table 20028 | 16
DsplCtl | DsplCtl_tiRmnChrgMaxLim_C | VALUE | ti | Maximum remaining charging time possible : 1440 [min] Table 20029 | 1440.0 | min | false | 0 |  | implicit_non_negative | time prefix implies non-negative duration |  | Table 20028 | 16 |  | Table 20029
ElTS | ElTS_facPwrAcsyConv_C | VALUE | fac | Efﬁciency factor for the all high voltage load power for accumulation of load consumption : 1 [ −] | 1.0 | dimensionless | false | 0 | 1 | implicit_factor | fac with dimensionless unit is normalized |  | Table 20088 | 57
ElTS | ElTS_facPwrEIMConv_C | VALUE | fac | Efﬁciency factor for the electric machine actual power for accumulation of motor consump- tion. : 1 [ −] | 1.0 | dimensionless | false | 0 | 1 | implicit_factor | fac with dimensionless unit is normalized |  | Table 20088 | 57
ElTS | ElTS_facPwrRcptConv_C | VALUE | fac | Factor for the conversion of regenerative power to respective energy. : 1 [ −] ElTS_ratSoc_CUR Look up table for the manipulation of HV battery SOC for display purpose : see table ©Table 20089 " ElTS_ratSoc_CUR ", p.17500 below[ % ] X: HvBatt_ratSoc [ % ] [ 2 ] | 1.0 | dimensionless | false | 0 | 1 | implicit_factor | fac with dimensionless unit is normalized |  | Table 20088 | 57 |  | Table 20089
ElTS | ElTS_maxDrvPowEm01_T | CURVE |  | ", p.17500 below[ W ] X: Emac_nAct01 [ 1/min ] [ 5 ] IF ( i(EM02PRSNT_SC) ) | 1.0 | 1/min | false |  |  | unbounded | no explicit or implicit domain rule matched |  | Table 20088 | 57 |  | Table 20090
ElTS | ElTS_maxDrvPowEm02_T | CURVE |  | ", p.17500 below[ W ] X: Emac_nAct02 [ 1/min ] [ 5 ] IF ( i(EM03PRSNT_SC) ) | 2.0 | 1/min | false |  |  | unbounded | no explicit or implicit domain rule matched |  | Table 20088 | 57 |  | Table 20091
ElTS | ElTS_swtEgyRst_C | VALUE |  | Switch to determine the reset behaviour of accumulated energies. Bit0 deactivation of accumulation/manual reset for testing Bit1 reset during T15 off (reset every drive cycle) Bit2 reset during charging (reset every charging cycle) : 0 [ −] IF ( i(EM01PRSNT_SC) ) | 0.0 | dimensionless | false |  |  | unbounded | no explicit or implicit domain rule matched |  | Table 20088 | 57
GlbDa | GlbDa_lDstLim_C | VALUE |  | bigger than the last value stored in EEP, the current value of the whole distance is written into EEP. This measure serves the protection of the value of the whole distance: if saving the value fails at the end of the driving cycle, the |  |  | false |  |  | unbounded | no explicit or implicit domain rule matched |  | Table 20060 | 38
GlbDa | GlbDa_lTotDstCmbChgECU_C | VALUE |  | Default calibation in case AVS read is not succeded for Combation ECU change Info. : [ m ] IF ((i(GLBDA_LSUMMODE_SC) > 1) && (i(GLBDALSUMAVS_SY) > 0) && (i(ECU_GENR_SY) == 6)) |  |  | false | 1 |  | explicit_greater_than | Found lower-bound phrase with 1.0 |  | Table 20060 | 38
GlbDa | GlbDa_lTotDstElecEngChgECU_C | VALUE |  | Default calibation in case AVS read is not succeded for Elecrtic engine ECU change Info : [ m ] |  |  | false |  |  | unbounded | no explicit or implicit domain rule matched |  | Table 20060 | 38
GlbDa | GlbDa_lTotDstVehChgECU_C | VALUE |  | Default calibation,in case AVS read is not succeded for ECU change Info. : [ m ] IF ((i(GLBDA_LSUMMODE_SC) > 0) && (i(GLBDALSUMAVS_SY) > 0) && (i(ECU_GENR_SY) == 6)) |  |  | false | 0 |  | explicit_greater_than | Found lower-bound phrase with 0.0 |  | Table 20060 | 38
GlbDa | GlbDa_maskVehVVldySq_C | VALUE |  | Calibration mask to determine the vehicle speed signal validity : 4 [ ] Caution The tables above with SI="APPH_LABTAB" must be edited by calibration parameter editor. Do not edit these tables manually! | 4.0 | dimensionless | false |  |  | unbounded | no explicit or implicit domain rule matched |  | Table 20060 | 38
GlbDa | GlbDa_numVarcodeTLC_C | VALUE | num | 0 4 Extended diagnostic information (XDI) |  |  | false |  |  | unbounded | no explicit or implicit domain rule matched |  | Table 20079 | 46
VehCoorn | VehCoorn_dstCnsPrpDrvMod_C | VALUE |  | Distance for calculation of driving mode dependent average energy consumption. | 50000.0 | m | false |  |  | unbounded | no explicit or implicit domain rule matched |  | Table 20140 | 124
VehCoorn | VehCoorn_dstCnsPrpLong_C | VALUE |  | Distance for calculation of long−term average consumption for propulsion. | 50000.0 | m | false |  |  | unbounded | no explicit or implicit domain rule matched |  | Table 20140 | 124
VehCoorn | VehCoorn_dstRateLimnMin_C | VALUE |  | minimum change rate for signal shaping of predicted range | 10.0 | m | false |  |  | unbounded | no explicit or implicit domain rule matched |  | Table 20150 | 155
VehCoorn | VehCoorn_dstRngPrdcDispDft_C | VALUE |  | Default value for predictive range (display) in case of error during range calculation. | 4.0 | dimensionless | false |  |  | unbounded | no explicit or implicit domain rule matched |  | Table 20168 | 174
VehCoorn | VehCoorn_dstRngPrdcDispHi_M | MAP |  | This map indicated the higher distance range prediction for display. | [20169.0, 0.17616, 4.0, 4.0] |  | false |  |  | unbounded | no explicit or implicit domain rule matched |  | Table 20168 | 174 |  | Table 20169
VehCoorn | VehCoorn_dstRngPredErr_C | VALUE |  | remaining driving range (default value) is show if input signals are invalid for calibratable time |  |  | false |  |  | unbounded | no explicit or implicit domain rule matched |  | Table 20150 | 155
VehCoorn | VehCoorn_dstRngPredIni_C | VALUE |  | remaining driving range (initial value) is show if the vehicle is in standby or shutdown |  |  | false |  |  | unbounded | no explicit or implicit domain rule matched |  | Table 20150 | 155
VehCoorn | VehCoorn_dstRngPredMax_C | VALUE |  | maximum distance for the predictive range. | 2147483647.0 | m | false |  |  | unbounded | no explicit or implicit domain rule matched |  | Table 20150 | 155
VehCoorn | VehCoorn_dstRngPredResv_C | VALUE |  | distance reserve for remaining distance | 0.0 | m | false |  |  | unbounded | no explicit or implicit domain rule matched |  | Table 20150 | 155
VehCoorn | VehCoorn_dstRngRmnDft_C | VALUE |  | remaining driving range after route destination (default value) is shown if the route information or remaining distance is invalid | 2147483647.0 | m | false |  |  | unbounded | no explicit or implicit domain rule matched |  | Table 20150 | 155
VehCoorn | VehCoorn_egyTraElecCnsAuxMax_C | VALUE |  | The maximum energy that can be consumed in the remaining initial and transient phase of the HVB conditioning. No Speciﬁcation: [Ws] |  |  | false |  |  | unbounded | no explicit or implicit domain rule matched |  | Table 20120 | 93
VehCoorn | VehCoorn_facEgyEffMax_C | VALUE | fac | maximum value for energy efﬁciency factor | 1.0 | dimensionless | false | 0 | 1 | implicit_factor | fac with dimensionless unit is normalized |  | Table 20150 | 155
VehCoorn | VehCoorn_facEgyEffMin_C | VALUE | fac | minimum value for energy efﬁciency factor | 0.8 | dimensionless | false | 0 | 1 | implicit_factor | fac with dimensionless unit is normalized |  | Table 20150 | 155
VehCoorn | VehCoorn_facEgyElecCnsAuxWght_T | CURVE | fac | Weighting factor of the transient energy consumption based on the total energy in system | [20151.0, 0.17598, 3.0] |  | false | 0 | 1 | implicit_factor | fac with dimensionless unit is normalized |  | Table 20150 | 155 |  | Table 20151
VehCoorn | VehCoorn_facRateLimnMax_T | CURVE | fac | factor for maximum rate limiter for signal shaping of remaining driving range based on total energy | [20152.0, 0.17599, 3.0] |  | false | 0 | 1 | implicit_factor | fac with dimensionless unit is normalized |  | Table 20150 | 155 |  | Table 20152
VehCoorn | VehCoorn_facRateLimnMin_T | CURVE | fac | factor for minimum rate limiter for signal shaping of remaining driving range based on total energy | [20153.0, 0.17599, 3.0] |  | false | 0 | 1 | implicit_factor | fac with dimensionless unit is normalized |  | Table 20150 | 155 |  | Table 20153
VehCoorn | VehCoorn_facRngPredRawFiltg_T | CURVE | fac | factor for signal shape ﬁlter | [20154.0, 0.17599, 3.0] |  | false | 0 | 1 | implicit_factor | fac with dimensionless unit is normalized |  | Table 20150 | 155 |  | Table 20154
VehCoorn | VehCoorn_facTDeltaCbn_C | VALUE | fac | Factor by which a degree Kelvin temperature difference of the cabin is weighted compared to a degree Kelvin temperature difference of the HVB. : 100 [−] | 100.0 | dimensionless | false | 0 | 1 | implicit_factor | fac with dimensionless unit is normalized |  | Table 20120 | 93
VehCoorn | VehCoorn_facTolrHvBatt_C | VALUE | fac | Toleranze factor to avoid implausible results of the square root for current calculation | 0.0 | dimensionless | false | 0 | 1 | implicit_factor | fac with dimensionless unit is normalized |  | Table 20135 | 109
VehCoorn | VehCoorn_flgDrvModDpd_C | VALUE |  | Switch to activate calculation of average consumption for propulsion based on drive mode. | 0.0 | dimensionless | false |  |  | unbounded | no explicit or implicit domain rule matched |  | Table 20140 | 124
VehCoorn | VehCoorn_idxDeltaTCbn_T | CURVE | i | Mapping of cabin temperature difference to indices describing the heating/cooling/steady−- state of the cabin |  |  | false |  |  | unbounded | no explicit or implicit domain rule matched |  | Table 20120 | 93
VehCoorn | VehCoorn_idxT_T | CURVE | i | Mapping of the environment temperature to the difference classes of the temperature based weighting of the auxiliary consumption. It is assumed that at tindex 2 the lowest average au- xiliary consumption occurs. |  |  | false |  |  | unbounded | no explicit or implicit domain rule matched |  | Table 20120 | 93
VehCoorn | VehCoorn_maskVehSpdVldySq_C | VALUE |  | Calibration mask to determine vehicle speed validity( value shall be 36 if frozen state is allowed and 52 shall be given if replacement is also considered). | 4.0 | dimensionless | false |  |  | unbounded | no explicit or implicit domain rule matched |  | Table 20180 | 184
VehCoorn | VehCoorn_pwrIniPha_T | CURVE | pwr | Power requirement per second in the initial phase based on the HVB temperature diffe- rence. No Speciﬁcation:[W] X: VehCoorn_tDeltaHvBatt[−] [4] |  |  | false |  |  | unbounded | no explicit or implicit domain rule matched | [{"axis": "X", "signal": "VehCoorn_tDeltaHvBatt", "unit": "dimensionless", "size": 4, "breakpoints": null}] | Table 20120 | 93
VehCoorn | VehCoorn_ratSocRngPrdcDispHi_C | VALUE | rat | HV−Battery SOC high threshold for post processing for HMI display. | 0.0 | % | false | 0 | 100 | implicit_percent_ratio | Unit/prefix indicates percentage or ratio scale |  | Table 20168 | 174
VehCoorn | VehCoorn_ratSocRngPrdcDispLo_C | VALUE | rat | HV−Battery SOC low threshold for post processing for HMI display. | 0.0 | % | false | 0 | 100 | implicit_percent_ratio | Unit/prefix indicates percentage or ratio scale |  | Table 20168 | 174
VehCoorn | VehCoorn_ratTrms_C | VALUE | rat | Transmission ration between e−machine and wheel | 10.0 | dimensionless | false | 0 | 100 | implicit_percent_ratio | Unit/prefix indicates percentage or ratio scale |  | Table 20135 | 109
VehCoorn | VehCoorn_tDeltaCbnMax_C | VALUE |  | Maximum absolut temperature difference of the cabin after scaling. : 5 [K] | 5.0 | K | false |  |  | unbounded | no explicit or implicit domain rule matched |  | Table 20120 | 93
VehCoorn | VehCoorn_tEgyPerDeltaKElecCnsAux_C | VALUE |  | Temperature−Sensitivity of the average ﬁlter for learning the energy required for heating/- cooling a degree Kelvin of HVB and cabin in the transient phase of the conditioning. : 200 [K] VehCoorn_tTiPerDeltaKElecCnsAux− Tra_C Time−sensitivity of the average time to heat/cool a degree Kelvin of the HVB. : 4000 [K] | 4000.0 | K | false |  |  | unbounded | no explicit or implicit domain rule matched |  | Table 20120 | 93
VehCoorn | VehCoorn_tiCdngMax_C | VALUE | ti | The maximum time the conditioning is allowed to take. This is to prevent a system with a s- teady deviation, e.g., open window in the cabin, from staying in the conditioning phase fore- ver. Hint This value should always be greater than what is achievable via VehCoorn_tiIni− PhaDur_T. : 1500 [s] | 1500.0 | s | false | 0 |  | implicit_non_negative | time prefix implies non-negative duration |  | Table 20120 | 93
VehCoorn | VehCoorn_tiPrmsCalcnHld_C | VALUE | ti | time constant deﬁning how long the range predicition should be calculated on old average values before setting an error | 25.0 | s | false | 0 |  | implicit_non_negative | time prefix implies non-negative duration |  | Table 20150 | 155
VehCoorn | VehCoorn_uOcv_T | CURVE | u | Table to determine open circuit voltage of HV battery based on state of charge (SOC) | 350.0 | V | true |  |  | unbounded | no explicit or implicit domain rule matched | [{"axis": "X", "signal": null, "unit": "%", "size": 5, "breakpoints": null}] | Table 20135 | 109
VehCoorn | VehCoorn_vMaxExclDrv_C | VALUE |  | Treshold for max vehicle speed for system failures triggered by FId_VehCoornErrExclDrv. | 0.0 | km/h | false |  |  | unbounded | no explicit or implicit domain rule matched |  | Table 20180 | 184

## Scalars
module | label_name | object_class | physical_prefix | context | start_value | unit | is_broadcast | limit_lower | limit_upper | limit_type | limit_rationale | axes | calibration_table_id | calibration_page | parent_module | value_table_id
DrvInfo | DrvInfo_maskHvBattegyAvlSq_C | VALUE |  | Calibratable mask for High Voltage Battery energy available signal quality : 25 [ −] Caution The tables above with SI="APPH_LABTAB" must be edited by calibration parameter editor. Do not edit these tables manually! 5 Extended diagnostic information (XDI) | 25.0 | dimensionless | false |  |  | unbounded | no explicit or implicit domain rule matched |  | Table 20017 | 5 | apph_form
DrvInfo | DrvInfo_tiEmac01TrqCalc_C | VALUE | ti | Calibration for ﬁltering time constant for E−machine1 torque calculation : 1 [ s ] | 1.0 | s | false | 0 |  | implicit_non_negative | time prefix implies non-negative duration |  | Table 20017 | 5 | apph_form
DsplCtl | DsplCtl_facChrgTi_C | VALUE | fac | Calibration factor for correction of charging remainig time : 1 [−] | 1.0 | dimensionless | false | 0 | 1 | implicit_factor | fac with dimensionless unit is normalized |  | Table 20028 | 16
DsplCtl | DsplCtl_nEmActOperThd_C | VALUE | n | Threshold value of E−machine speed to identify it as operating : 2 [1/min] | 2.0 | 1/min | false |  |  | unbounded | no explicit or implicit domain rule matched |  | Table 20028 | 16
DsplCtl | DsplCtl_tiHvBattActFil_C | VALUE | ti | Filter time constant for HV battery actual power : 0.5 [s] | 0.5 | s | false | 0 |  | implicit_non_negative | time prefix implies non-negative duration |  | Table 20028 | 16
DsplCtl | DsplCtl_tiRmnChrgMaxLim_C | VALUE | ti | Maximum remaining charging time possible : 1440 [min] Table 20029 | 1440.0 | min | false | 0 |  | implicit_non_negative | time prefix implies non-negative duration |  | Table 20028 | 16 |  | Table 20029
ElTS | ElTS_facPwrAcsyConv_C | VALUE | fac | Efﬁciency factor for the all high voltage load power for accumulation of load consumption : 1 [ −] | 1.0 | dimensionless | false | 0 | 1 | implicit_factor | fac with dimensionless unit is normalized |  | Table 20088 | 57
ElTS | ElTS_facPwrEIMConv_C | VALUE | fac | Efﬁciency factor for the electric machine actual power for accumulation of motor consump- tion. : 1 [ −] | 1.0 | dimensionless | false | 0 | 1 | implicit_factor | fac with dimensionless unit is normalized |  | Table 20088 | 57
ElTS | ElTS_facPwrRcptConv_C | VALUE | fac | Factor for the conversion of regenerative power to respective energy. : 1 [ −] ElTS_ratSoc_CUR Look up table for the manipulation of HV battery SOC for display purpose : see table ©Table 20089 " ElTS_ratSoc_CUR ", p.17500 below[ % ] X: HvBatt_ratSoc [ % ] [ 2 ] | 1.0 | dimensionless | false | 0 | 1 | implicit_factor | fac with dimensionless unit is normalized |  | Table 20088 | 57 |  | Table 20089
ElTS | ElTS_swtEgyRst_C | VALUE |  | Switch to determine the reset behaviour of accumulated energies. Bit0 deactivation of accumulation/manual reset for testing Bit1 reset during T15 off (reset every drive cycle) Bit2 reset during charging (reset every charging cycle) : 0 [ −] IF ( i(EM01PRSNT_SC) ) | 0.0 | dimensionless | false |  |  | unbounded | no explicit or implicit domain rule matched |  | Table 20088 | 57
GlbDa | GlbDa_lDstLim_C | VALUE |  | bigger than the last value stored in EEP, the current value of the whole distance is written into EEP. This measure serves the protection of the value of the whole distance: if saving the value fails at the end of the driving cycle, the |  |  | false |  |  | unbounded | no explicit or implicit domain rule matched |  | Table 20060 | 38
GlbDa | GlbDa_lTotDstCmbChgECU_C | VALUE |  | Default calibation in case AVS read is not succeded for Combation ECU change Info. : [ m ] IF ((i(GLBDA_LSUMMODE_SC) > 1) && (i(GLBDALSUMAVS_SY) > 0) && (i(ECU_GENR_SY) == 6)) |  |  | false | 1 |  | explicit_greater_than | Found lower-bound phrase with 1.0 |  | Table 20060 | 38
GlbDa | GlbDa_lTotDstElecEngChgECU_C | VALUE |  | Default calibation in case AVS read is not succeded for Elecrtic engine ECU change Info : [ m ] |  |  | false |  |  | unbounded | no explicit or implicit domain rule matched |  | Table 20060 | 38
GlbDa | GlbDa_lTotDstVehChgECU_C | VALUE |  | Default calibation,in case AVS read is not succeded for ECU change Info. : [ m ] IF ((i(GLBDA_LSUMMODE_SC) > 0) && (i(GLBDALSUMAVS_SY) > 0) && (i(ECU_GENR_SY) == 6)) |  |  | false | 0 |  | explicit_greater_than | Found lower-bound phrase with 0.0 |  | Table 20060 | 38
GlbDa | GlbDa_maskVehVVldySq_C | VALUE |  | Calibration mask to determine the vehicle speed signal validity : 4 [ ] Caution The tables above with SI="APPH_LABTAB" must be edited by calibration parameter editor. Do not edit these tables manually! | 4.0 | dimensionless | false |  |  | unbounded | no explicit or implicit domain rule matched |  | Table 20060 | 38
GlbDa | GlbDa_numVarcodeTLC_C | VALUE | num | 0 4 Extended diagnostic information (XDI) |  |  | false |  |  | unbounded | no explicit or implicit domain rule matched |  | Table 20079 | 46
VehCoorn | VehCoorn_dstCnsPrpDrvMod_C | VALUE |  | Distance for calculation of driving mode dependent average energy consumption. | 50000.0 | m | false |  |  | unbounded | no explicit or implicit domain rule matched |  | Table 20140 | 124
VehCoorn | VehCoorn_dstCnsPrpLong_C | VALUE |  | Distance for calculation of long−term average consumption for propulsion. | 50000.0 | m | false |  |  | unbounded | no explicit or implicit domain rule matched |  | Table 20140 | 124
VehCoorn | VehCoorn_dstRateLimnMin_C | VALUE |  | minimum change rate for signal shaping of predicted range | 10.0 | m | false |  |  | unbounded | no explicit or implicit domain rule matched |  | Table 20150 | 155
VehCoorn | VehCoorn_dstRngPrdcDispDft_C | VALUE |  | Default value for predictive range (display) in case of error during range calculation. | 4.0 | dimensionless | false |  |  | unbounded | no explicit or implicit domain rule matched |  | Table 20168 | 174
VehCoorn | VehCoorn_dstRngPredErr_C | VALUE |  | remaining driving range (default value) is show if input signals are invalid for calibratable time |  |  | false |  |  | unbounded | no explicit or implicit domain rule matched |  | Table 20150 | 155
VehCoorn | VehCoorn_dstRngPredIni_C | VALUE |  | remaining driving range (initial value) is show if the vehicle is in standby or shutdown |  |  | false |  |  | unbounded | no explicit or implicit domain rule matched |  | Table 20150 | 155
VehCoorn | VehCoorn_dstRngPredMax_C | VALUE |  | maximum distance for the predictive range. | 2147483647.0 | m | false |  |  | unbounded | no explicit or implicit domain rule matched |  | Table 20150 | 155
VehCoorn | VehCoorn_dstRngPredResv_C | VALUE |  | distance reserve for remaining distance | 0.0 | m | false |  |  | unbounded | no explicit or implicit domain rule matched |  | Table 20150 | 155
VehCoorn | VehCoorn_dstRngRmnDft_C | VALUE |  | remaining driving range after route destination (default value) is shown if the route information or remaining distance is invalid | 2147483647.0 | m | false |  |  | unbounded | no explicit or implicit domain rule matched |  | Table 20150 | 155
VehCoorn | VehCoorn_egyTraElecCnsAuxMax_C | VALUE |  | The maximum energy that can be consumed in the remaining initial and transient phase of the HVB conditioning. No Speciﬁcation: [Ws] |  |  | false |  |  | unbounded | no explicit or implicit domain rule matched |  | Table 20120 | 93
VehCoorn | VehCoorn_facEgyEffMax_C | VALUE | fac | maximum value for energy efﬁciency factor | 1.0 | dimensionless | false | 0 | 1 | implicit_factor | fac with dimensionless unit is normalized |  | Table 20150 | 155
VehCoorn | VehCoorn_facEgyEffMin_C | VALUE | fac | minimum value for energy efﬁciency factor | 0.8 | dimensionless | false | 0 | 1 | implicit_factor | fac with dimensionless unit is normalized |  | Table 20150 | 155
VehCoorn | VehCoorn_facTDeltaCbn_C | VALUE | fac | Factor by which a degree Kelvin temperature difference of the cabin is weighted compared to a degree Kelvin temperature difference of the HVB. : 100 [−] | 100.0 | dimensionless | false | 0 | 1 | implicit_factor | fac with dimensionless unit is normalized |  | Table 20120 | 93
VehCoorn | VehCoorn_facTolrHvBatt_C | VALUE | fac | Toleranze factor to avoid implausible results of the square root for current calculation | 0.0 | dimensionless | false | 0 | 1 | implicit_factor | fac with dimensionless unit is normalized |  | Table 20135 | 109
VehCoorn | VehCoorn_flgDrvModDpd_C | VALUE |  | Switch to activate calculation of average consumption for propulsion based on drive mode. | 0.0 | dimensionless | false |  |  | unbounded | no explicit or implicit domain rule matched |  | Table 20140 | 124
VehCoorn | VehCoorn_maskVehSpdVldySq_C | VALUE |  | Calibration mask to determine vehicle speed validity( value shall be 36 if frozen state is allowed and 52 shall be given if replacement is also considered). | 4.0 | dimensionless | false |  |  | unbounded | no explicit or implicit domain rule matched |  | Table 20180 | 184
VehCoorn | VehCoorn_ratSocRngPrdcDispHi_C | VALUE | rat | HV−Battery SOC high threshold for post processing for HMI display. | 0.0 | % | false | 0 | 100 | implicit_percent_ratio | Unit/prefix indicates percentage or ratio scale |  | Table 20168 | 174
VehCoorn | VehCoorn_ratSocRngPrdcDispLo_C | VALUE | rat | HV−Battery SOC low threshold for post processing for HMI display. | 0.0 | % | false | 0 | 100 | implicit_percent_ratio | Unit/prefix indicates percentage or ratio scale |  | Table 20168 | 174
VehCoorn | VehCoorn_ratTrms_C | VALUE | rat | Transmission ration between e−machine and wheel | 10.0 | dimensionless | false | 0 | 100 | implicit_percent_ratio | Unit/prefix indicates percentage or ratio scale |  | Table 20135 | 109
VehCoorn | VehCoorn_tDeltaCbnMax_C | VALUE |  | Maximum absolut temperature difference of the cabin after scaling. : 5 [K] | 5.0 | K | false |  |  | unbounded | no explicit or implicit domain rule matched |  | Table 20120 | 93
VehCoorn | VehCoorn_tEgyPerDeltaKElecCnsAux_C | VALUE |  | Temperature−Sensitivity of the average ﬁlter for learning the energy required for heating/- cooling a degree Kelvin of HVB and cabin in the transient phase of the conditioning. : 200 [K] VehCoorn_tTiPerDeltaKElecCnsAux− Tra_C Time−sensitivity of the average time to heat/cool a degree Kelvin of the HVB. : 4000 [K] | 4000.0 | K | false |  |  | unbounded | no explicit or implicit domain rule matched |  | Table 20120 | 93
VehCoorn | VehCoorn_tiCdngMax_C | VALUE | ti | The maximum time the conditioning is allowed to take. This is to prevent a system with a s- teady deviation, e.g., open window in the cabin, from staying in the conditioning phase fore- ver. Hint This value should always be greater than what is achievable via VehCoorn_tiIni− PhaDur_T. : 1500 [s] | 1500.0 | s | false | 0 |  | implicit_non_negative | time prefix implies non-negative duration |  | Table 20120 | 93
VehCoorn | VehCoorn_tiPrmsCalcnHld_C | VALUE | ti | time constant deﬁning how long the range predicition should be calculated on old average values before setting an error | 25.0 | s | false | 0 |  | implicit_non_negative | time prefix implies non-negative duration |  | Table 20150 | 155
VehCoorn | VehCoorn_vMaxExclDrv_C | VALUE |  | Treshold for max vehicle speed for system failures triggered by FId_VehCoornErrExclDrv. | 0.0 | km/h | false |  |  | unbounded | no explicit or implicit domain rule matched |  | Table 20180 | 184

## Curves
label_name | module | table_id | x_index | x_value | curve_value | x_signal | x_unit | context
DsplCtl_IntChrgrSts_T | DsplCtl | Table 20030 | 0 | 0 | 0 | HvBatt_ratSoc | % | −Classiﬁcation: START, Type: CURVE_INDIVIDUAL [−] X: DsplCtl_stChrgMod [−] [7] X 0 1 2 3 4 5 6 VAL 0 0 1 1 0 2 2 Table 20030
DsplCtl_IntChrgrSts_T | DsplCtl | Table 20030 | 1 | 20 | 20 | HvBatt_ratSoc | % | −Classiﬁcation: START, Type: CURVE_INDIVIDUAL [−] X: DsplCtl_stChrgMod [−] [7] X 0 1 2 3 4 5 6 VAL 0 0 1 1 0 2 2 Table 20030
DsplCtl_IntChrgrSts_T | DsplCtl | Table 20030 | 2 | 40 | 40 | HvBatt_ratSoc | % | −Classiﬁcation: START, Type: CURVE_INDIVIDUAL [−] X: DsplCtl_stChrgMod [−] [7] X 0 1 2 3 4 5 6 VAL 0 0 1 1 0 2 2 Table 20030
DsplCtl_IntChrgrSts_T | DsplCtl | Table 20030 | 3 | 60 | 60 | HvBatt_ratSoc | % | −Classiﬁcation: START, Type: CURVE_INDIVIDUAL [−] X: DsplCtl_stChrgMod [−] [7] X 0 1 2 3 4 5 6 VAL 0 0 1 1 0 2 2 Table 20030
DsplCtl_IntChrgrSts_T | DsplCtl | Table 20030 | 4 | 80 | 80 | HvBatt_ratSoc | % | −Classiﬁcation: START, Type: CURVE_INDIVIDUAL [−] X: DsplCtl_stChrgMod [−] [7] X 0 1 2 3 4 5 6 VAL 0 0 1 1 0 2 2 Table 20030
DsplCtl_IntChrgrSts_T | DsplCtl | Table 20030 | 5 | 100 | 100 | HvBatt_ratSoc | % | −Classiﬁcation: START, Type: CURVE_INDIVIDUAL [−] X: DsplCtl_stChrgMod [−] [7] X 0 1 2 3 4 5 6 VAL 0 0 1 1 0 2 2 Table 20030
DsplCtl_ratStrdEgyLvl_T | DsplCtl | Table 20031 | 0 | 0 | 0 | DsplCtl_stVehCoorn | dimensionless | −Classiﬁcation: START, Type: CURVE_INDIVIDUAL [%] X: HvBatt_ratSoc [%] [6] X 0 20 40 60 80 100 VAL 0 20 40 60 80 100 Table 20031
DsplCtl_ratStrdEgyLvl_T | DsplCtl | Table 20031 | 1 | 1 | 1 | DsplCtl_stVehCoorn | dimensionless | −Classiﬁcation: START, Type: CURVE_INDIVIDUAL [%] X: HvBatt_ratSoc [%] [6] X 0 20 40 60 80 100 VAL 0 20 40 60 80 100 Table 20031
DsplCtl_ratStrdEgyLvl_T | DsplCtl | Table 20031 | 2 | 2 | 0 | DsplCtl_stVehCoorn | dimensionless | −Classiﬁcation: START, Type: CURVE_INDIVIDUAL [%] X: HvBatt_ratSoc [%] [6] X 0 20 40 60 80 100 VAL 0 20 40 60 80 100 Table 20031
DsplCtl_stHybSysIniIndcr_T | DsplCtl | Table 20031 | 0 | 0 | 0 | DsplCtl_stVehCoorn | dimensionless | −Classiﬁcation: START, Type: CURVE_INDIVIDUAL [−] X: DsplCtl_stVehCoorn [−] [6] X 0 1 2 VAL 0 1 0
DsplCtl_stHybSysIniIndcr_T | DsplCtl | Table 20031 | 1 | 1 | 1 | DsplCtl_stVehCoorn | dimensionless | −Classiﬁcation: START, Type: CURVE_INDIVIDUAL [−] X: DsplCtl_stVehCoorn [−] [6] X 0 1 2 VAL 0 1 0
DsplCtl_stHybSysIniIndcr_T | DsplCtl | Table 20031 | 2 | 2 | 0 | DsplCtl_stVehCoorn | dimensionless | −Classiﬁcation: START, Type: CURVE_INDIVIDUAL [−] X: DsplCtl_stVehCoorn [−] [6] X 0 1 2 VAL 0 1 0
DsplCtl_stHybSysOffBrdChrgrCnctn_T | DsplCtl | Table 20032 | 0 | 0 | 0 | DsplCtl_stChrgPlg | dimensionless | ", p.17458 be- low[−] X: DsplCtl_stChrgPlg[−] [3]
DsplCtl_stHybSysOffBrdChrgrCnctn_T | DsplCtl | Table 20032 | 1 | 1 | 3 | DsplCtl_stChrgPlg | dimensionless | ", p.17458 be- low[−] X: DsplCtl_stChrgPlg[−] [3]
DsplCtl_stHybSysOffBrdChrgrCnctn_T | DsplCtl | Table 20032 | 2 | 2 | 1 | DsplCtl_stChrgPlg | dimensionless | ", p.17458 be- low[−] X: DsplCtl_stChrgPlg[−] [3]
DsplCtl_tMotGenr_T | DsplCtl | Table 20033 | 0 | 0 | 0 | Com_ratThermIndcrMCU | % | ", p.17458 below[Deg C] X: Com_ratThermIndcrMCU[%] [6]
DsplCtl_tMotGenr_T | DsplCtl | Table 20033 | 1 | 20 | 10 | Com_ratThermIndcrMCU | % | ", p.17458 below[Deg C] X: Com_ratThermIndcrMCU[%] [6]
DsplCtl_tMotGenr_T | DsplCtl | Table 20033 | 2 | 40 | 20 | Com_ratThermIndcrMCU | % | ", p.17458 below[Deg C] X: Com_ratThermIndcrMCU[%] [6]
DsplCtl_tMotGenr_T | DsplCtl | Table 20033 | 3 | 60 | 30 | Com_ratThermIndcrMCU | % | ", p.17458 below[Deg C] X: Com_ratThermIndcrMCU[%] [6]
DsplCtl_tMotGenr_T | DsplCtl | Table 20033 | 4 | 80 | 40 | Com_ratThermIndcrMCU | % | ", p.17458 below[Deg C] X: Com_ratThermIndcrMCU[%] [6]
DsplCtl_tMotGenr_T | DsplCtl | Table 20033 | 5 | 100 | 50 | Com_ratThermIndcrMCU | % | ", p.17458 below[Deg C] X: Com_ratThermIndcrMCU[%] [6]
ElTS_maxDrvPowEm01_T | ElTS | Table 20090 | 0 | 0 | 0 | Emac_nAct01 | 1/min | ", p.17500 below[ W ] X: Emac_nAct01 [ 1/min ] [ 5 ] IF ( i(EM02PRSNT_SC) )
ElTS_maxDrvPowEm01_T | ElTS | Table 20090 | 1 | 5000 | 20000 | Emac_nAct01 | 1/min | ", p.17500 below[ W ] X: Emac_nAct01 [ 1/min ] [ 5 ] IF ( i(EM02PRSNT_SC) )
ElTS_maxDrvPowEm01_T | ElTS | Table 20090 | 2 | 10000 | 40000 | Emac_nAct01 | 1/min | ", p.17500 below[ W ] X: Emac_nAct01 [ 1/min ] [ 5 ] IF ( i(EM02PRSNT_SC) )
ElTS_maxDrvPowEm01_T | ElTS | Table 20090 | 3 | 15000 | 60000 | Emac_nAct01 | 1/min | ", p.17500 below[ W ] X: Emac_nAct01 [ 1/min ] [ 5 ] IF ( i(EM02PRSNT_SC) )
ElTS_maxDrvPowEm01_T | ElTS | Table 20090 | 4 | 20000 | 80000 | Emac_nAct01 | 1/min | ", p.17500 below[ W ] X: Emac_nAct01 [ 1/min ] [ 5 ] IF ( i(EM02PRSNT_SC) )
ElTS_maxDrvPowEm02_T | ElTS | Table 20091 | 0 | 0 | 0 | Emac_nAct02 | 1/min | ", p.17500 below[ W ] X: Emac_nAct02 [ 1/min ] [ 5 ] IF ( i(EM03PRSNT_SC) )
ElTS_maxDrvPowEm02_T | ElTS | Table 20091 | 1 | 5000 | 20000 | Emac_nAct02 | 1/min | ", p.17500 below[ W ] X: Emac_nAct02 [ 1/min ] [ 5 ] IF ( i(EM03PRSNT_SC) )
ElTS_maxDrvPowEm02_T | ElTS | Table 20091 | 2 | 10000 | 40000 | Emac_nAct02 | 1/min | ", p.17500 below[ W ] X: Emac_nAct02 [ 1/min ] [ 5 ] IF ( i(EM03PRSNT_SC) )
ElTS_maxDrvPowEm02_T | ElTS | Table 20091 | 3 | 15000 | 60000 | Emac_nAct02 | 1/min | ", p.17500 below[ W ] X: Emac_nAct02 [ 1/min ] [ 5 ] IF ( i(EM03PRSNT_SC) )
ElTS_maxDrvPowEm02_T | ElTS | Table 20091 | 4 | 20000 | 80000 | Emac_nAct02 | 1/min | ", p.17500 below[ W ] X: Emac_nAct02 [ 1/min ] [ 5 ] IF ( i(EM03PRSNT_SC) )
VehCoorn_facEgyElecCnsAuxWght_T | VehCoorn | Table 20151 | 0 | 0 | 0 | VehCoorn_egyMeclTot | J | Weighting factor of the transient energy consumption based on the total energy in system
VehCoorn_facEgyElecCnsAuxWght_T | VehCoorn | Table 20151 | 1 | 50000000 | 1 | VehCoorn_egyMeclTot | J | Weighting factor of the transient energy consumption based on the total energy in system
VehCoorn_facEgyElecCnsAuxWght_T | VehCoorn | Table 20151 | 2 | 100000000 | 1 | VehCoorn_egyMeclTot | J | Weighting factor of the transient energy consumption based on the total energy in system
VehCoorn_facRateLimnMax_T | VehCoorn | Table 20152 | 0 | 0 | 10 | VehCoorn_egyMeclTot | J | factor for maximum rate limiter for signal shaping of remaining driving range based on total energy
VehCoorn_facRateLimnMax_T | VehCoorn | Table 20152 | 1 | 1000000 | 1.5 | VehCoorn_egyMeclTot | J | factor for maximum rate limiter for signal shaping of remaining driving range based on total energy
VehCoorn_facRateLimnMax_T | VehCoorn | Table 20152 | 2 | 20000000 | 1.5 | VehCoorn_egyMeclTot | J | factor for maximum rate limiter for signal shaping of remaining driving range based on total energy
VehCoorn_facRateLimnMin_T | VehCoorn | Table 20153 | 0 | 0 | 10 | VehCoorn_egyMeclTot | J | factor for minimum rate limiter for signal shaping of remaining driving range based on total energy
VehCoorn_facRateLimnMin_T | VehCoorn | Table 20153 | 1 | 1000000 | 1.5 | VehCoorn_egyMeclTot | J | factor for minimum rate limiter for signal shaping of remaining driving range based on total energy
VehCoorn_facRateLimnMin_T | VehCoorn | Table 20153 | 2 | 20000000 | 1.5 | VehCoorn_egyMeclTot | J | factor for minimum rate limiter for signal shaping of remaining driving range based on total energy
VehCoorn_facRngPredRawFiltg_T | VehCoorn | Table 20154 | 0 | 0 | 1 | VehCoorn_egyMeclTot | J | factor for signal shape ﬁlter
VehCoorn_facRngPredRawFiltg_T | VehCoorn | Table 20154 | 1 | 1000000 | 0.85 | VehCoorn_egyMeclTot | J | factor for signal shape ﬁlter
VehCoorn_facRngPredRawFiltg_T | VehCoorn | Table 20154 | 2 | 20000000 | 0.75 | VehCoorn_egyMeclTot | J | factor for signal shape ﬁlter
VehCoorn_idxDeltaTCbn_T | VehCoorn | Table 20121 | 0 |  | 0 |  | K | Mapping of cabin temperature difference to indices describing the heating/cooling/steady−- state of the cabin
VehCoorn_idxDeltaTCbn_T | VehCoorn | Table 20121 | 1 |  | 1 |  | K | Mapping of cabin temperature difference to indices describing the heating/cooling/steady−- state of the cabin
VehCoorn_idxDeltaTCbn_T | VehCoorn | Table 20121 | 2 |  | 2 |  | K | Mapping of cabin temperature difference to indices describing the heating/cooling/steady−- state of the cabin
VehCoorn_idxDeltaTCbn_T | VehCoorn | Table 20121 | 3 |  | 3 |  | K | Mapping of cabin temperature difference to indices describing the heating/cooling/steady−- state of the cabin
VehCoorn_idxDeltaTCbn_T | VehCoorn | Table 20121 | 4 |  | 4 |  | K | Mapping of cabin temperature difference to indices describing the heating/cooling/steady−- state of the cabin
VehCoorn_idxT_T | VehCoorn | Table 20122 | 0 |  | 0 | EnvT_t | °C | Mapping of the environment temperature to the difference classes of the temperature based weighting of the auxiliary consumption. It is assumed that at tindex 2 the lowest average au- xiliary consumption occurs.
VehCoorn_idxT_T | VehCoorn | Table 20122 | 1 |  | 1 | EnvT_t | °C | Mapping of the environment temperature to the difference classes of the temperature based weighting of the auxiliary consumption. It is assumed that at tindex 2 the lowest average au- xiliary consumption occurs.
VehCoorn_idxT_T | VehCoorn | Table 20122 | 2 |  | 2 | EnvT_t | °C | Mapping of the environment temperature to the difference classes of the temperature based weighting of the auxiliary consumption. It is assumed that at tindex 2 the lowest average au- xiliary consumption occurs.
VehCoorn_idxT_T | VehCoorn | Table 20122 | 3 |  | 3 | EnvT_t | °C | Mapping of the environment temperature to the difference classes of the temperature based weighting of the auxiliary consumption. It is assumed that at tindex 2 the lowest average au- xiliary consumption occurs.
VehCoorn_idxT_T | VehCoorn | Table 20122 | 4 |  | 4 | EnvT_t | °C | Mapping of the environment temperature to the difference classes of the temperature based weighting of the auxiliary consumption. It is assumed that at tindex 2 the lowest average au- xiliary consumption occurs.
VehCoorn_pwrIniPha_T | VehCoorn | [6 empty] | Power requirement per second in the initial phase based on the HVB temperature diffe- rence. No Speciﬁcation:[W] X: VehCoorn_tDeltaHvBatt[−] [4]
VehCoorn_uOcv_T | VehCoorn | Table 20135 |  |  |  |  | % | Table to determine open circuit voltage of HV battery based on state of charge (SOC)

## Maps
label_name | module | table_id | x_index | x_value | y_index | y_value | z_value | x_signal | x_unit | y_signal | y_unit | context
VehCoorn_dstRngPrdcDispHi_M | VehCoorn | Table 20169 | 0 | 20 | 0 | 0.1 | 0.3 |  | deg C | HvBatt_egyAvl_f | Ws | This map indicated the higher distance range prediction for display.
VehCoorn_dstRngPrdcDispHi_M | VehCoorn | Table 20169 | 1 | 30 | 0 | 0.1 | 0.8 |  | deg C | HvBatt_egyAvl_f | Ws | This map indicated the higher distance range prediction for display.
VehCoorn_dstRngPrdcDispHi_M | VehCoorn | Table 20169 | 2 | 40 | 0 | 0.1 | 0.9 |  | deg C | HvBatt_egyAvl_f | Ws | This map indicated the higher distance range prediction for display.
VehCoorn_dstRngPrdcDispHi_M | VehCoorn | Table 20169 | 3 | 60 | 0 | 0.1 | 0.2 |  | deg C | HvBatt_egyAvl_f | Ws | This map indicated the higher distance range prediction for display.
VehCoorn_dstRngPrdcDispHi_M | VehCoorn | Table 20169 | 0 | 20 | 1 | 1 | 0.43 |  | deg C | HvBatt_egyAvl_f | Ws | This map indicated the higher distance range prediction for display.
VehCoorn_dstRngPrdcDispHi_M | VehCoorn | Table 20169 | 1 | 30 | 1 | 1 | 0.5 |  | deg C | HvBatt_egyAvl_f | Ws | This map indicated the higher distance range prediction for display.
VehCoorn_dstRngPrdcDispHi_M | VehCoorn | Table 20169 | 2 | 40 | 1 | 1 | 0.7 |  | deg C | HvBatt_egyAvl_f | Ws | This map indicated the higher distance range prediction for display.
VehCoorn_dstRngPrdcDispHi_M | VehCoorn | Table 20169 | 3 | 60 | 1 | 1 | 0.9 |  | deg C | HvBatt_egyAvl_f | Ws | This map indicated the higher distance range prediction for display.
VehCoorn_dstRngPrdcDispHi_M | VehCoorn | Table 20169 | 0 | 20 | 2 | 1.5 | 0.6 |  | deg C | HvBatt_egyAvl_f | Ws | This map indicated the higher distance range prediction for display.
VehCoorn_dstRngPrdcDispHi_M | VehCoorn | Table 20169 | 1 | 30 | 2 | 1.5 | 0.7 |  | deg C | HvBatt_egyAvl_f | Ws | This map indicated the higher distance range prediction for display.
VehCoorn_dstRngPrdcDispHi_M | VehCoorn | Table 20169 | 2 | 40 | 2 | 1.5 | 0.8 |  | deg C | HvBatt_egyAvl_f | Ws | This map indicated the higher distance range prediction for display.
VehCoorn_dstRngPrdcDispHi_M | VehCoorn | Table 20169 | 3 | 60 | 2 | 1.5 | 0.9 |  | deg C | HvBatt_egyAvl_f | Ws | This map indicated the higher distance range prediction for display.
VehCoorn_dstRngPrdcDispHi_M | VehCoorn | Table 20169 | 0 | 20 | 3 | 4 | 0.7 |  | deg C | HvBatt_egyAvl_f | Ws | This map indicated the higher distance range prediction for display.
VehCoorn_dstRngPrdcDispHi_M | VehCoorn | Table 20169 | 1 | 30 | 3 | 4 | 0.9 |  | deg C | HvBatt_egyAvl_f | Ws | This map indicated the higher distance range prediction for display.
VehCoorn_dstRngPrdcDispHi_M | VehCoorn | Table 20169 | 2 | 40 | 3 | 4 | 0.97 |  | deg C | HvBatt_egyAvl_f | Ws | This map indicated the higher distance range prediction for display.
VehCoorn_dstRngPrdcDispHi_M | VehCoorn | Table 20169 | 3 | 60 | 3 | 4 | 3 |  | deg C | HvBatt_egyAvl_f | Ws | This map indicated the higher distance range prediction for display.

## Arrays
label_name | module | table_id | index | value | axis_signal | axis_unit | context