## Calibration
module | label_name | object_class | physical_prefix | context | start_value | unit | is_broadcast | limit_lower | limit_upper | limit_type | limit_rationale | axes | calibration_table_id | calibration_page | parent_module | value_table_id
DrvInfo | DrvInfo_maskHvBattegyAvlSq_C | VALUE |  | Calibratable mask for High Voltage Battery energy available signal quality | 25.0 | dimensionless | false |  |  | unbounded | no explicit or implicit domain rule matched |  | Table 20017 | 5 | apph_form
DrvInfo | DrvInfo_tiEmac01TrqCalc_C | VALUE | ti | Calibration for ﬁltering time constant for E−machine1 torque calculation | 1.0 | s | false | 0 |  | implicit_non_negative | time prefix implies non-negative duration |  | Table 20017 | 5 | apph_form
DsplCtl | DsplCtl_IntChrgrSts_T | CURVE | i | Calibratable curve to calculate status of internal charger. | [20029.0, 0.17457, 7.0] |  | false |  |  | unbounded | no explicit or implicit domain rule matched | [{"axis": "X", "signal": "DsplCtl_stChrgMod", "unit": "dimensionless", "size": 7, "breakpoints": null}] | Table 20028 | 16 |  | Table 20029
DsplCtl | DsplCtl_facChrgTi_C | VALUE | fac | Calibration factor for correction of charging remaining time. | 1.0 | dimensionless | false | 0 | 1 | implicit_factor | fac with dimensionless unit is normalized |  | Table 20028 | 16
DsplCtl | DsplCtl_nEmActOperThd_C | VALUE | n | Threshold value of E−machine speed to identify it as operating. | 2.0 | 1/min | false |  |  | unbounded | no explicit or implicit domain rule matched |  | Table 20028 | 16
DsplCtl | DsplCtl_ratStrdEgyLvl_T | CURVE | rat | Calibratable curve to calculate relative Soc. | [20030.0, 0.17457, 6.0] |  | false | 0 | 100 | implicit_percent_ratio | Unit/prefix indicates percentage or ratio scale | [{"axis": "X", "signal": "HvBatt_ratSoc", "unit": "%", "size": 6, "breakpoints": null}] | Table 20028 | 16 |  | Table 20030
DsplCtl | DsplCtl_stHybSysIniIndcr_T | CURVE | st | Calibratable curve to calculate hybrid system initialization indicator. | [20031.0, 0.17457, 6.0] |  | false |  |  | unbounded | no explicit or implicit domain rule matched | [{"axis": "X", "signal": "DsplCtl_stVehCoorn", "unit": "dimensionless", "size": 6, "breakpoints": null}] | Table 20028 | 16 |  | Table 20031
DsplCtl | DsplCtl_stHybSysOffBrdChrgrCnctn_T | CURVE | st | Calibratable curve to calculate status of hybrid system off−board charger connection. | [20032.0, 0.17458, 3.0] |  | false |  |  | unbounded | no explicit or implicit domain rule matched | [{"axis": "X", "signal": "DsplCtl_stChrgPlg", "unit": "dimensionless", "size": 3, "breakpoints": null}] | Table 20028 | 16 |  | Table 20032
DsplCtl | DsplCtl_tMotGenr_T | CURVE |  | Calibratable curve to calculate motor generator temperature. | [20033.0, 0.17458, 6.0] |  | false |  |  | unbounded | no explicit or implicit domain rule matched | [{"axis": "X", "signal": "Com_ratThermIndcrMCU", "unit": "%", "size": 6, "breakpoints": null}] | Table 20028 | 16 |  | Table 20033
DsplCtl | DsplCtl_tiHvBattActFil_C | VALUE | ti | Filter time constant for HV battery actual power. | 0.5 | s | false | 0 |  | implicit_non_negative | time prefix implies non-negative duration |  | Table 20028 | 16
DsplCtl | DsplCtl_tiRmnChrgMaxLim_C | VALUE | ti | Maximum remaining charging time possible. | 1440.0 | min | false | 0 |  | implicit_non_negative | time prefix implies non-negative duration |  | Table 20028 | 16 |  | Table 20029
ElTS | ElTS_facPwrAcsyConv_C | VALUE | fac | Efﬁciency factor for the all high voltage load power for accumulation of load consumption. | 1.0 | dimensionless | false | 0 | 1 | implicit_factor | fac with dimensionless unit is normalized |  | Table 20088 | 57
ElTS | ElTS_facPwrEIMConv_C | VALUE | fac | Efﬁciency factor for the electric machine actual power for accumulation of motor consumption. | 1.0 | dimensionless | false | 0 | 1 | implicit_factor | fac with dimensionless unit is normalized |  | Table 20088 | 57
ElTS | ElTS_facPwrRcptConv_C | VALUE | fac | Factor for the conversion of regenerative power to respective energy. | 1.0 | dimensionless | false | 0 | 1 | implicit_factor | fac with dimensionless unit is normalized |  | Table 20088 | 57 |  | Table 20089
ElTS | ElTS_maxDrvPowEm01_T | CURVE |  | Start Value : see table ©Table 20090 " ElTS_maxDrvPowEm01_T ", p.17500 below[ W ] | 1.0 | 1/min | false |  |  | unbounded | no explicit or implicit domain rule matched |  | Table 20088 | 57 |  | Table 20090
ElTS | ElTS_maxDrvPowEm02_T | CURVE |  | Start Value : see table ©Table 20091 " ElTS_maxDrvPowEm02_T ", p.17500 below[ W ] | 2.0 | 1/min | false |  |  | unbounded | no explicit or implicit domain rule matched |  | Table 20088 | 57 |  | Table 20091
ElTS | ElTS_swtEgyRst_C | VALUE |  | Switch to determine the reset behaviour of accumulated energies. | 0.0 | dimensionless | false |  |  | unbounded | no explicit or implicit domain rule matched |  | Table 20088 | 57
GlbDa | GlbDa_lDstLim_C | VALUE |  | If the calculated distance is GlbDa_lDstLim_C bigger than the last value stored in EEP, the current value of the whole distance is written into EEP. | [0.0, 6.0] |  | false | 0 |  | explicit_greater_than | Found lower-bound phrase with 0.0 |  | Table 20060 | 38
GlbDa | GlbDa_lTotDstCmbChgECU_C | VALUE |  | Default calibration in case AVS read is not succeeded for Combation ECU change Info. |  |  | false | 1 |  | explicit_greater_than | Found lower-bound phrase with 1.0 |  | Table 20060 | 38
GlbDa | GlbDa_lTotDstElecEngChgECU_C | VALUE |  | Default calibration in case AVS read is not succeeded for Electric engine ECU change Info. |  |  | false |  |  | unbounded | no explicit or implicit domain rule matched |  | Table 20060 | 38
GlbDa | GlbDa_lTotDstVehChgECU_C | VALUE |  | Default calibration, in case AVS read is not succeeded for ECU change Info. |  |  | false | 0 |  | explicit_greater_than | Found lower-bound phrase with 0.0 |  | Table 20060 | 38
GlbDa | GlbDa_maskVehVVldySq_C | VALUE |  | Calibration mask to determine the vehicle speed signal validity. | 4.0 | dimensionless | false |  |  | unbounded | no explicit or implicit domain rule matched |  | Table 20060 | 38
GlbDa | GlbDa_numVarcodeTLC_C | VALUE | num | Calibration parameters for [apph_labtab] include the label GlbDa_numVarcodeTLC_C with an initial value of 0. |  |  | false |  |  | unbounded | no explicit or implicit domain rule matched |  | Table 20079 | 46
VehCoorn | VehCoorn_dstCnsPrpDrvMod_C | VALUE |  | Distance for calculation of driving mode dependent average energy consumption. | 50000.0 | m | false | 0 |  | explicit_greater_than | Found lower-bound phrase with 0.0 |  | Table 20140 | 124
VehCoorn | VehCoorn_dstCnsPrpLong_C | VALUE |  | Distance for calculation of long−term average consumption for propulsion. | 50000.0 | m | false | 0 |  | explicit_greater_than | Found lower-bound phrase with 0.0 |  | Table 20140 | 124
VehCoorn | VehCoorn_dstRateLimnMin_C | VALUE |  | minimum change rate for signal shaping of predicted range. | 10.0 | m | false |  |  | unbounded | no explicit or implicit domain rule matched |  | Table 20150 | 155
VehCoorn | VehCoorn_dstRngPrdcDispDft_C | VALUE |  | Default value for predictive range (display) in case of error during range calculation. | 4.0 | dimensionless | false |  |  | unbounded | no explicit or implicit domain rule matched |  | Table 20168 | 174
VehCoorn | VehCoorn_dstRngPrdcDispHi_M | MAP |  | This map indicated the higher distance range prediction for display. | [20169.0, 0.17616, 4.0, 4.0] |  | false |  |  | unbounded | no explicit or implicit domain rule matched |  | Table 20168 | 174 |  | Table 20169
VehCoorn | VehCoorn_dstRngPredErr_C | VALUE |  | remaining driving range (default value) is show if input signals are invalid for calibratable time. |  |  | false |  |  | unbounded | no explicit or implicit domain rule matched |  | Table 20150 | 155
VehCoorn | VehCoorn_dstRngPredIni_C | VALUE |  | remaining driving range (initial value) is show if the vehicle is in standby or shutdown. |  |  | false |  |  | unbounded | no explicit or implicit domain rule matched |  | Table 20150 | 155
VehCoorn | VehCoorn_dstRngPredMax_C | VALUE |  | maximum distance for the predictive range. | 2147483647.0 | m | false |  |  | unbounded | no explicit or implicit domain rule matched |  | Table 20150 | 155
VehCoorn | VehCoorn_dstRngPredResv_C | VALUE |  | distance reserve for remaining distance. | 0.0 | m | false |  |  | unbounded | no explicit or implicit domain rule matched |  | Table 20150 | 155
VehCoorn | VehCoorn_dstRngRmnDft_C | VALUE |  | remaining driving range after route destination (default value) is shown if the route information or remaining distance is invalid. | 2147483647.0 | m | false |  |  | unbounded | no explicit or implicit domain rule matched |  | Table 20150 | 155
VehCoorn | VehCoorn_egyTraElecCnsAuxMax_C | VALUE |  | The maximum energy that can be consumed in the remaining initial and transient phase of the HVB conditioning. |  |  | false |  |  | unbounded | no explicit or implicit domain rule matched |  | Table 20120 | 93
VehCoorn | VehCoorn_facEgyEffMax_C | VALUE | fac | maximum value for energy efficiency factor. | 1.0 | dimensionless | false | 0 | 1 | implicit_factor | fac with dimensionless unit is normalized |  | Table 20150 | 155
VehCoorn | VehCoorn_facEgyEffMin_C | VALUE | fac | minimum value for energy efficiency factor. | 0.8 | dimensionless | false | 0 | 1 | implicit_factor | fac with dimensionless unit is normalized |  | Table 20150 | 155
VehCoorn | VehCoorn_facEgyElecCnsAuxWght_T | CURVE | fac | Weighting factor of the transient energy consumption based on the total energy in system. | [20151.0, 0.17598, 3.0] |  | false | 0 | 1 | implicit_factor | fac with dimensionless unit is normalized |  | Table 20150 | 155 |  | Table 20151
VehCoorn | VehCoorn_facRateLimnMax_T | CURVE | fac | factor for maximum rate limiter for signal shaping of remaining driving range based on total energy. | [20152.0, 0.17599, 3.0] |  | false | 0 | 1 | implicit_factor | fac with dimensionless unit is normalized |  | Table 20150 | 155 |  | Table 20152
VehCoorn | VehCoorn_facRateLimnMin_T | CURVE | fac | factor for minimum rate limiter for signal shaping of remaining driving range based on total energy. | [20153.0, 0.17599, 3.0] |  | false | 0 | 1 | implicit_factor | fac with dimensionless unit is normalized |  | Table 20150 | 155 |  | Table 20153
VehCoorn | VehCoorn_facRngPredRawFiltg_T | CURVE | fac | factor for signal shape filter. | [20154.0, 0.17599, 3.0] |  | false | 0 | 1 | implicit_factor | fac with dimensionless unit is normalized |  | Table 20150 | 155 |  | Table 20154
VehCoorn | VehCoorn_facTDeltaCbn_C | VALUE | fac | Factor by which a degree Kelvin temperature difference of the cabin is weighted compared to a degree Kelvin temperature difference of the HVB. | 100.0 | dimensionless | false | 0 | 1 | implicit_factor | fac with dimensionless unit is normalized |  | Table 20120 | 93
VehCoorn | VehCoorn_facTolrHvBatt_C | VALUE | fac | Toleranze factor to avoid implausible results of the square root for current calculation | 0.0 | dimensionless | false | 0 | 1 | implicit_factor | fac with dimensionless unit is normalized |  | Table 20135 | 109
VehCoorn | VehCoorn_flgDrvModDpd_C | VALUE |  | Switch to activate calculation of average consumption for propulsion based on drive mode. | 0.0 | dimensionless | false |  |  | unbounded | no explicit or implicit domain rule matched |  | Table 20140 | 124
VehCoorn | VehCoorn_idxDeltaTCbn_T | CURVE | i | Mapping of cabin temperature difference to indices describing the heating/cooling/steady−state of the cabin. | [20121.0, 0.17536, 5.0] |  | false |  |  | unbounded | no explicit or implicit domain rule matched | [{"axis": "X", "signal": null, "unit": "K", "size": 5, "breakpoints": null}] | Table 20120 | 93 |  | Table 20121
VehCoorn | VehCoorn_idxT_T | CURVE | i | Mapping of the environment temperature to the difference classes of the temperature based weighting of the auxiliary consumption. | [20122.0, 0.17536, 5.0] |  | false |  |  | unbounded | no explicit or implicit domain rule matched | [{"axis": "X", "signal": "EnvT_t", "unit": "\u00b0C", "size": 5, "breakpoints": null}] | Table 20120 | 93 |  | Table 20122
VehCoorn | VehCoorn_maskVehSpdVldySq_C | VALUE |  | Calibration mask to determine vehicle speed validity( value shall be 36 if frozen state is allowed and 52 shall be given if replacement is also considered). | 4.0 | dimensionless | false |  |  | unbounded | no explicit or implicit domain rule matched |  | Table 20180 | 184
VehCoorn | VehCoorn_pwrIniPha_T | CURVE | pwr | Power requirement per second in the initial phase based on the HVB temperature difference. |  |  | false |  |  | unbounded | no explicit or implicit domain rule matched | [{"axis": "X", "signal": "VehCoorn_tDeltaHvBatt", "unit": "dimensionless", "size": 4, "breakpoints": null}] | Table 20120 | 93
VehCoorn | VehCoorn_ratSocRngPrdcDispHi_C | VALUE | rat | HV−Battery SOC high threshold for post processing for HMI display. | 0.0 | % | false | 0 | 100 | implicit_percent_ratio | Unit/prefix indicates percentage or ratio scale |  | Table 20168 | 174
VehCoorn | VehCoorn_ratSocRngPrdcDispLo_C | VALUE | rat | HV−Battery SOC low threshold for post processing for HMI display. | 0.0 | % | false | 0 | 100 | implicit_percent_ratio | Unit/prefix indicates percentage or ratio scale |  | Table 20168 | 174
VehCoorn | VehCoorn_ratTrms_C | VALUE | rat | Transmission ration between e−machine and wheel | 10.0 | dimensionless | false | 0 | 100 | implicit_percent_ratio | Unit/prefix indicates percentage or ratio scale |  | Table 20135 | 109
VehCoorn | VehCoorn_tDeltaCbnMax_C | VALUE |  | Maximum absolut temperature difference of the cabin after scaling. | 5.0 | K | false |  |  | unbounded | no explicit or implicit domain rule matched |  | Table 20120 | 93
VehCoorn | VehCoorn_tEgyPerDeltaKElecCnsAux_C | VALUE |  | Temperature−Sensitivity of the average filter for learning the energy required for heating/cooling a degree Kelvin of HVB and cabin in the transient phase of the conditioning. | 4000.0 | K | false |  |  | unbounded | no explicit or implicit domain rule matched |  | Table 20120 | 93
VehCoorn | VehCoorn_tiCdngMax_C | VALUE | ti | The maximum time the conditioning is allowed to take. | 1500.0 | s | false | 0 |  | implicit_non_negative | time prefix implies non-negative duration |  | Table 20120 | 93
VehCoorn | VehCoorn_tiPrmsCalcnHld_C | VALUE | ti | time constant defining how long the range prediction should be calculated on old average values before setting an error. | 25.0 | s | false | 0 |  | implicit_non_negative | time prefix implies non-negative duration |  | Table 20150 | 155
VehCoorn | VehCoorn_uOcv_T | CURVE | u | Table to determine open circuit voltage of HV battery based on state of charge (SOC) | 350.0 | V | true |  |  | unbounded | no explicit or implicit domain rule matched | [{"axis": "X", "signal": null, "unit": "%", "size": 5, "breakpoints": null}] | Table 20135 | 109
VehCoorn | VehCoorn_vMaxExclDrv_C | VALUE |  | Treshold for max vehicle speed for system failures triggered by FId_VehCoornErrExclDrv. | 0.0 | km/h | false |  |  | unbounded | no explicit or implicit domain rule matched |  | Table 20180 | 184

## Scalars
module | label_name | object_class | physical_prefix | context | start_value | unit | is_broadcast | limit_lower | limit_upper | limit_type | limit_rationale | axes | calibration_table_id | calibration_page | parent_module | value_table_id
DrvInfo | DrvInfo_maskHvBattegyAvlSq_C | VALUE |  | Calibratable mask for High Voltage Battery energy available signal quality | 25.0 | dimensionless | false |  |  | unbounded | no explicit or implicit domain rule matched |  | Table 20017 | 5 | apph_form
DrvInfo | DrvInfo_tiEmac01TrqCalc_C | VALUE | ti | Calibration for ﬁltering time constant for E−machine1 torque calculation | 1.0 | s | false | 0 |  | implicit_non_negative | time prefix implies non-negative duration |  | Table 20017 | 5 | apph_form
DsplCtl | DsplCtl_facChrgTi_C | VALUE | fac | Calibration factor for correction of charging remaining time. | 1.0 | dimensionless | false | 0 | 1 | implicit_factor | fac with dimensionless unit is normalized |  | Table 20028 | 16
DsplCtl | DsplCtl_nEmActOperThd_C | VALUE | n | Threshold value of E−machine speed to identify it as operating. | 2.0 | 1/min | false |  |  | unbounded | no explicit or implicit domain rule matched |  | Table 20028 | 16
DsplCtl | DsplCtl_tiHvBattActFil_C | VALUE | ti | Filter time constant for HV battery actual power. | 0.5 | s | false | 0 |  | implicit_non_negative | time prefix implies non-negative duration |  | Table 20028 | 16
DsplCtl | DsplCtl_tiRmnChrgMaxLim_C | VALUE | ti | Maximum remaining charging time possible. | 1440.0 | min | false | 0 |  | implicit_non_negative | time prefix implies non-negative duration |  | Table 20028 | 16 |  | Table 20029
ElTS | ElTS_facPwrAcsyConv_C | VALUE | fac | Efﬁciency factor for the all high voltage load power for accumulation of load consumption. | 1.0 | dimensionless | false | 0 | 1 | implicit_factor | fac with dimensionless unit is normalized |  | Table 20088 | 57
ElTS | ElTS_facPwrEIMConv_C | VALUE | fac | Efﬁciency factor for the electric machine actual power for accumulation of motor consumption. | 1.0 | dimensionless | false | 0 | 1 | implicit_factor | fac with dimensionless unit is normalized |  | Table 20088 | 57
ElTS | ElTS_facPwrRcptConv_C | VALUE | fac | Factor for the conversion of regenerative power to respective energy. | 1.0 | dimensionless | false | 0 | 1 | implicit_factor | fac with dimensionless unit is normalized |  | Table 20088 | 57 |  | Table 20089
ElTS | ElTS_swtEgyRst_C | VALUE |  | Switch to determine the reset behaviour of accumulated energies. | 0.0 | dimensionless | false |  |  | unbounded | no explicit or implicit domain rule matched |  | Table 20088 | 57
GlbDa | GlbDa_lDstLim_C | VALUE |  | If the calculated distance is GlbDa_lDstLim_C bigger than the last value stored in EEP, the current value of the whole distance is written into EEP. | [0.0, 6.0] |  | false | 0 |  | explicit_greater_than | Found lower-bound phrase with 0.0 |  | Table 20060 | 38
GlbDa | GlbDa_lTotDstCmbChgECU_C | VALUE |  | Default calibration in case AVS read is not succeeded for Combation ECU change Info. |  |  | false | 1 |  | explicit_greater_than | Found lower-bound phrase with 1.0 |  | Table 20060 | 38
GlbDa | GlbDa_lTotDstElecEngChgECU_C | VALUE |  | Default calibration in case AVS read is not succeeded for Electric engine ECU change Info. |  |  | false |  |  | unbounded | no explicit or implicit domain rule matched |  | Table 20060 | 38
GlbDa | GlbDa_lTotDstVehChgECU_C | VALUE |  | Default calibration, in case AVS read is not succeeded for ECU change Info. |  |  | false | 0 |  | explicit_greater_than | Found lower-bound phrase with 0.0 |  | Table 20060 | 38
GlbDa | GlbDa_maskVehVVldySq_C | VALUE |  | Calibration mask to determine the vehicle speed signal validity. | 4.0 | dimensionless | false |  |  | unbounded | no explicit or implicit domain rule matched |  | Table 20060 | 38
GlbDa | GlbDa_numVarcodeTLC_C | VALUE | num | Calibration parameters for [apph_labtab] include the label GlbDa_numVarcodeTLC_C with an initial value of 0. |  |  | false |  |  | unbounded | no explicit or implicit domain rule matched |  | Table 20079 | 46
VehCoorn | VehCoorn_dstCnsPrpDrvMod_C | VALUE |  | Distance for calculation of driving mode dependent average energy consumption. | 50000.0 | m | false | 0 |  | explicit_greater_than | Found lower-bound phrase with 0.0 |  | Table 20140 | 124
VehCoorn | VehCoorn_dstCnsPrpLong_C | VALUE |  | Distance for calculation of long−term average consumption for propulsion. | 50000.0 | m | false | 0 |  | explicit_greater_than | Found lower-bound phrase with 0.0 |  | Table 20140 | 124
VehCoorn | VehCoorn_dstRateLimnMin_C | VALUE |  | minimum change rate for signal shaping of predicted range. | 10.0 | m | false |  |  | unbounded | no explicit or implicit domain rule matched |  | Table 20150 | 155
VehCoorn | VehCoorn_dstRngPrdcDispDft_C | VALUE |  | Default value for predictive range (display) in case of error during range calculation. | 4.0 | dimensionless | false |  |  | unbounded | no explicit or implicit domain rule matched |  | Table 20168 | 174
VehCoorn | VehCoorn_dstRngPredErr_C | VALUE |  | remaining driving range (default value) is show if input signals are invalid for calibratable time. |  |  | false |  |  | unbounded | no explicit or implicit domain rule matched |  | Table 20150 | 155
VehCoorn | VehCoorn_dstRngPredIni_C | VALUE |  | remaining driving range (initial value) is show if the vehicle is in standby or shutdown. |  |  | false |  |  | unbounded | no explicit or implicit domain rule matched |  | Table 20150 | 155
VehCoorn | VehCoorn_dstRngPredMax_C | VALUE |  | maximum distance for the predictive range. | 2147483647.0 | m | false |  |  | unbounded | no explicit or implicit domain rule matched |  | Table 20150 | 155
VehCoorn | VehCoorn_dstRngPredResv_C | VALUE |  | distance reserve for remaining distance. | 0.0 | m | false |  |  | unbounded | no explicit or implicit domain rule matched |  | Table 20150 | 155
VehCoorn | VehCoorn_dstRngRmnDft_C | VALUE |  | remaining driving range after route destination (default value) is shown if the route information or remaining distance is invalid. | 2147483647.0 | m | false |  |  | unbounded | no explicit or implicit domain rule matched |  | Table 20150 | 155
VehCoorn | VehCoorn_egyTraElecCnsAuxMax_C | VALUE |  | The maximum energy that can be consumed in the remaining initial and transient phase of the HVB conditioning. |  |  | false |  |  | unbounded | no explicit or implicit domain rule matched |  | Table 20120 | 93
VehCoorn | VehCoorn_facEgyEffMax_C | VALUE | fac | maximum value for energy efficiency factor. | 1.0 | dimensionless | false | 0 | 1 | implicit_factor | fac with dimensionless unit is normalized |  | Table 20150 | 155
VehCoorn | VehCoorn_facEgyEffMin_C | VALUE | fac | minimum value for energy efficiency factor. | 0.8 | dimensionless | false | 0 | 1 | implicit_factor | fac with dimensionless unit is normalized |  | Table 20150 | 155
VehCoorn | VehCoorn_facTDeltaCbn_C | VALUE | fac | Factor by which a degree Kelvin temperature difference of the cabin is weighted compared to a degree Kelvin temperature difference of the HVB. | 100.0 | dimensionless | false | 0 | 1 | implicit_factor | fac with dimensionless unit is normalized |  | Table 20120 | 93
VehCoorn | VehCoorn_facTolrHvBatt_C | VALUE | fac | Toleranze factor to avoid implausible results of the square root for current calculation | 0.0 | dimensionless | false | 0 | 1 | implicit_factor | fac with dimensionless unit is normalized |  | Table 20135 | 109
VehCoorn | VehCoorn_flgDrvModDpd_C | VALUE |  | Switch to activate calculation of average consumption for propulsion based on drive mode. | 0.0 | dimensionless | false |  |  | unbounded | no explicit or implicit domain rule matched |  | Table 20140 | 124
VehCoorn | VehCoorn_maskVehSpdVldySq_C | VALUE |  | Calibration mask to determine vehicle speed validity( value shall be 36 if frozen state is allowed and 52 shall be given if replacement is also considered). | 4.0 | dimensionless | false |  |  | unbounded | no explicit or implicit domain rule matched |  | Table 20180 | 184
VehCoorn | VehCoorn_ratSocRngPrdcDispHi_C | VALUE | rat | HV−Battery SOC high threshold for post processing for HMI display. | 0.0 | % | false | 0 | 100 | implicit_percent_ratio | Unit/prefix indicates percentage or ratio scale |  | Table 20168 | 174
VehCoorn | VehCoorn_ratSocRngPrdcDispLo_C | VALUE | rat | HV−Battery SOC low threshold for post processing for HMI display. | 0.0 | % | false | 0 | 100 | implicit_percent_ratio | Unit/prefix indicates percentage or ratio scale |  | Table 20168 | 174
VehCoorn | VehCoorn_ratTrms_C | VALUE | rat | Transmission ration between e−machine and wheel | 10.0 | dimensionless | false | 0 | 100 | implicit_percent_ratio | Unit/prefix indicates percentage or ratio scale |  | Table 20135 | 109
VehCoorn | VehCoorn_tDeltaCbnMax_C | VALUE |  | Maximum absolut temperature difference of the cabin after scaling. | 5.0 | K | false |  |  | unbounded | no explicit or implicit domain rule matched |  | Table 20120 | 93
VehCoorn | VehCoorn_tEgyPerDeltaKElecCnsAux_C | VALUE |  | Temperature−Sensitivity of the average filter for learning the energy required for heating/cooling a degree Kelvin of HVB and cabin in the transient phase of the conditioning. | 4000.0 | K | false |  |  | unbounded | no explicit or implicit domain rule matched |  | Table 20120 | 93
VehCoorn | VehCoorn_tiCdngMax_C | VALUE | ti | The maximum time the conditioning is allowed to take. | 1500.0 | s | false | 0 |  | implicit_non_negative | time prefix implies non-negative duration |  | Table 20120 | 93
VehCoorn | VehCoorn_tiPrmsCalcnHld_C | VALUE | ti | time constant defining how long the range prediction should be calculated on old average values before setting an error. | 25.0 | s | false | 0 |  | implicit_non_negative | time prefix implies non-negative duration |  | Table 20150 | 155
VehCoorn | VehCoorn_vMaxExclDrv_C | VALUE |  | Treshold for max vehicle speed for system failures triggered by FId_VehCoornErrExclDrv. | 0.0 | km/h | false |  |  | unbounded | no explicit or implicit domain rule matched |  | Table 20180 | 184

## Curves
label_name | module | table_id | x_index | x_value | curve_value | x_signal | x_unit | context
DsplCtl_IntChrgrSts_T | DsplCtl | Table 20029 | 0 | 0 | 0 | DsplCtl_stChrgMod | dimensionless | Calibratable curve to calculate status of internal charger.
DsplCtl_IntChrgrSts_T | DsplCtl | Table 20029 | 1 | 1 | 0 | DsplCtl_stChrgMod | dimensionless | Calibratable curve to calculate status of internal charger.
DsplCtl_IntChrgrSts_T | DsplCtl | Table 20029 | 2 | 2 | 1 | DsplCtl_stChrgMod | dimensionless | Calibratable curve to calculate status of internal charger.
DsplCtl_IntChrgrSts_T | DsplCtl | Table 20029 | 3 | 3 | 1 | DsplCtl_stChrgMod | dimensionless | Calibratable curve to calculate status of internal charger.
DsplCtl_IntChrgrSts_T | DsplCtl | Table 20029 | 4 | 4 | 0 | DsplCtl_stChrgMod | dimensionless | Calibratable curve to calculate status of internal charger.
DsplCtl_IntChrgrSts_T | DsplCtl | Table 20029 | 5 | 5 | 2 | DsplCtl_stChrgMod | dimensionless | Calibratable curve to calculate status of internal charger.
DsplCtl_IntChrgrSts_T | DsplCtl | Table 20029 | 6 | 6 | 2 | DsplCtl_stChrgMod | dimensionless | Calibratable curve to calculate status of internal charger.
DsplCtl_ratStrdEgyLvl_T | DsplCtl | Table 20030 | 0 | 0 | 0 | HvBatt_ratSoc | % | Calibratable curve to calculate relative Soc.
DsplCtl_ratStrdEgyLvl_T | DsplCtl | Table 20030 | 1 | 20 | 20 | HvBatt_ratSoc | % | Calibratable curve to calculate relative Soc.
DsplCtl_ratStrdEgyLvl_T | DsplCtl | Table 20030 | 2 | 40 | 40 | HvBatt_ratSoc | % | Calibratable curve to calculate relative Soc.
DsplCtl_ratStrdEgyLvl_T | DsplCtl | Table 20030 | 3 | 60 | 60 | HvBatt_ratSoc | % | Calibratable curve to calculate relative Soc.
DsplCtl_ratStrdEgyLvl_T | DsplCtl | Table 20030 | 4 | 80 | 80 | HvBatt_ratSoc | % | Calibratable curve to calculate relative Soc.
DsplCtl_ratStrdEgyLvl_T | DsplCtl | Table 20030 | 5 | 100 | 100 | HvBatt_ratSoc | % | Calibratable curve to calculate relative Soc.
DsplCtl_stHybSysIniIndcr_T | DsplCtl | Table 20031 | 0 | 0 | 0 | DsplCtl_stVehCoorn | dimensionless | Calibratable curve to calculate hybrid system initialization indicator.
DsplCtl_stHybSysIniIndcr_T | DsplCtl | Table 20031 | 1 | 1 | 1 | DsplCtl_stVehCoorn | dimensionless | Calibratable curve to calculate hybrid system initialization indicator.
DsplCtl_stHybSysIniIndcr_T | DsplCtl | Table 20031 | 2 | 2 | 0 | DsplCtl_stVehCoorn | dimensionless | Calibratable curve to calculate hybrid system initialization indicator.
DsplCtl_stHybSysOffBrdChrgrCnctn_T | DsplCtl | Table 20032 | 0 | 0 | 0 | DsplCtl_stChrgPlg | dimensionless | Calibratable curve to calculate status of hybrid system off−board charger connection.
DsplCtl_stHybSysOffBrdChrgrCnctn_T | DsplCtl | Table 20032 | 1 | 1 | 3 | DsplCtl_stChrgPlg | dimensionless | Calibratable curve to calculate status of hybrid system off−board charger connection.
DsplCtl_stHybSysOffBrdChrgrCnctn_T | DsplCtl | Table 20032 | 2 | 2 | 1 | DsplCtl_stChrgPlg | dimensionless | Calibratable curve to calculate status of hybrid system off−board charger connection.
DsplCtl_tMotGenr_T | DsplCtl | Table 20033 | 0 | 0 | 0 | Com_ratThermIndcrMCU | % | Calibratable curve to calculate motor generator temperature.
DsplCtl_tMotGenr_T | DsplCtl | Table 20033 | 1 | 20 | 10 | Com_ratThermIndcrMCU | % | Calibratable curve to calculate motor generator temperature.
DsplCtl_tMotGenr_T | DsplCtl | Table 20033 | 2 | 40 | 20 | Com_ratThermIndcrMCU | % | Calibratable curve to calculate motor generator temperature.
DsplCtl_tMotGenr_T | DsplCtl | Table 20033 | 3 | 60 | 30 | Com_ratThermIndcrMCU | % | Calibratable curve to calculate motor generator temperature.
DsplCtl_tMotGenr_T | DsplCtl | Table 20033 | 4 | 80 | 40 | Com_ratThermIndcrMCU | % | Calibratable curve to calculate motor generator temperature.
DsplCtl_tMotGenr_T | DsplCtl | Table 20033 | 5 | 100 | 50 | Com_ratThermIndcrMCU | % | Calibratable curve to calculate motor generator temperature.
ElTS_maxDrvPowEm01_T | ElTS | Table 20090 | 0 | 0 | 0 | Emac_nAct01 | 1/min | Start Value : see table ©Table 20090 " ElTS_maxDrvPowEm01_T ", p.17500 below[ W ]
ElTS_maxDrvPowEm01_T | ElTS | Table 20090 | 1 | 5000 | 20000 | Emac_nAct01 | 1/min | Start Value : see table ©Table 20090 " ElTS_maxDrvPowEm01_T ", p.17500 below[ W ]
ElTS_maxDrvPowEm01_T | ElTS | Table 20090 | 2 | 10000 | 40000 | Emac_nAct01 | 1/min | Start Value : see table ©Table 20090 " ElTS_maxDrvPowEm01_T ", p.17500 below[ W ]
ElTS_maxDrvPowEm01_T | ElTS | Table 20090 | 3 | 15000 | 60000 | Emac_nAct01 | 1/min | Start Value : see table ©Table 20090 " ElTS_maxDrvPowEm01_T ", p.17500 below[ W ]
ElTS_maxDrvPowEm01_T | ElTS | Table 20090 | 4 | 20000 | 80000 | Emac_nAct01 | 1/min | Start Value : see table ©Table 20090 " ElTS_maxDrvPowEm01_T ", p.17500 below[ W ]
ElTS_maxDrvPowEm02_T | ElTS | Table 20091 | 0 | 0 | 0 | Emac_nAct02 | 1/min | Start Value : see table ©Table 20091 " ElTS_maxDrvPowEm02_T ", p.17500 below[ W ]
ElTS_maxDrvPowEm02_T | ElTS | Table 20091 | 1 | 5000 | 20000 | Emac_nAct02 | 1/min | Start Value : see table ©Table 20091 " ElTS_maxDrvPowEm02_T ", p.17500 below[ W ]
ElTS_maxDrvPowEm02_T | ElTS | Table 20091 | 2 | 10000 | 40000 | Emac_nAct02 | 1/min | Start Value : see table ©Table 20091 " ElTS_maxDrvPowEm02_T ", p.17500 below[ W ]
ElTS_maxDrvPowEm02_T | ElTS | Table 20091 | 3 | 15000 | 60000 | Emac_nAct02 | 1/min | Start Value : see table ©Table 20091 " ElTS_maxDrvPowEm02_T ", p.17500 below[ W ]
ElTS_maxDrvPowEm02_T | ElTS | Table 20091 | 4 | 20000 | 80000 | Emac_nAct02 | 1/min | Start Value : see table ©Table 20091 " ElTS_maxDrvPowEm02_T ", p.17500 below[ W ]
VehCoorn_facEgyElecCnsAuxWght_T | VehCoorn | Table 20151 | 0 | 0 | 0 | VehCoorn_egyMeclTot | J | Weighting factor of the transient energy consumption based on the total energy in system.
VehCoorn_facEgyElecCnsAuxWght_T | VehCoorn | Table 20151 | 1 | 50000000 | 1 | VehCoorn_egyMeclTot | J | Weighting factor of the transient energy consumption based on the total energy in system.
VehCoorn_facEgyElecCnsAuxWght_T | VehCoorn | Table 20151 | 2 | 100000000 | 1 | VehCoorn_egyMeclTot | J | Weighting factor of the transient energy consumption based on the total energy in system.
VehCoorn_facRateLimnMax_T | VehCoorn | Table 20152 | 0 | 0 | 10 | VehCoorn_egyMeclTot | J | factor for maximum rate limiter for signal shaping of remaining driving range based on total energy.
VehCoorn_facRateLimnMax_T | VehCoorn | Table 20152 | 1 | 1000000 | 1.5 | VehCoorn_egyMeclTot | J | factor for maximum rate limiter for signal shaping of remaining driving range based on total energy.
VehCoorn_facRateLimnMax_T | VehCoorn | Table 20152 | 2 | 20000000 | 1.5 | VehCoorn_egyMeclTot | J | factor for maximum rate limiter for signal shaping of remaining driving range based on total energy.
VehCoorn_facRateLimnMin_T | VehCoorn | Table 20153 | 0 | 0 | 10 | VehCoorn_egyMeclTot | J | factor for minimum rate limiter for signal shaping of remaining driving range based on total energy.
VehCoorn_facRateLimnMin_T | VehCoorn | Table 20153 | 1 | 1000000 | 1.5 | VehCoorn_egyMeclTot | J | factor for minimum rate limiter for signal shaping of remaining driving range based on total energy.
VehCoorn_facRateLimnMin_T | VehCoorn | Table 20153 | 2 | 20000000 | 1.5 | VehCoorn_egyMeclTot | J | factor for minimum rate limiter for signal shaping of remaining driving range based on total energy.
VehCoorn_facRngPredRawFiltg_T | VehCoorn | Table 20154 | 0 | 0 | 1 | VehCoorn_egyMeclTot | J | factor for signal shape filter.
VehCoorn_facRngPredRawFiltg_T | VehCoorn | Table 20154 | 1 | 1000000 | 0.85 | VehCoorn_egyMeclTot | J | factor for signal shape filter.
VehCoorn_facRngPredRawFiltg_T | VehCoorn | Table 20154 | 2 | 20000000 | 0.75 | VehCoorn_egyMeclTot | J | factor for signal shape filter.
VehCoorn_idxDeltaTCbn_T | VehCoorn | Table 20121 | 0 |  | 0 |  | K | Mapping of cabin temperature difference to indices describing the heating/cooling/steady−state of the cabin.
VehCoorn_idxDeltaTCbn_T | VehCoorn | Table 20121 | 1 |  | 1 |  | K | Mapping of cabin temperature difference to indices describing the heating/cooling/steady−state of the cabin.
VehCoorn_idxDeltaTCbn_T | VehCoorn | Table 20121 | 2 |  | 2 |  | K | Mapping of cabin temperature difference to indices describing the heating/cooling/steady−state of the cabin.
VehCoorn_idxDeltaTCbn_T | VehCoorn | Table 20121 | 3 |  | 3 |  | K | Mapping of cabin temperature difference to indices describing the heating/cooling/steady−state of the cabin.
VehCoorn_idxDeltaTCbn_T | VehCoorn | Table 20121 | 4 |  | 4 |  | K | Mapping of cabin temperature difference to indices describing the heating/cooling/steady−state of the cabin.
VehCoorn_idxT_T | VehCoorn | Table 20122 | 0 |  | 0 | EnvT_t | °C | Mapping of the environment temperature to the difference classes of the temperature based weighting of the auxiliary consumption.
VehCoorn_idxT_T | VehCoorn | Table 20122 | 1 |  | 1 | EnvT_t | °C | Mapping of the environment temperature to the difference classes of the temperature based weighting of the auxiliary consumption.
VehCoorn_idxT_T | VehCoorn | Table 20122 | 2 |  | 2 | EnvT_t | °C | Mapping of the environment temperature to the difference classes of the temperature based weighting of the auxiliary consumption.
VehCoorn_idxT_T | VehCoorn | Table 20122 | 3 |  | 3 | EnvT_t | °C | Mapping of the environment temperature to the difference classes of the temperature based weighting of the auxiliary consumption.
VehCoorn_idxT_T | VehCoorn | Table 20122 | 4 |  | 4 | EnvT_t | °C | Mapping of the environment temperature to the difference classes of the temperature based weighting of the auxiliary consumption.
VehCoorn_pwrIniPha_T | VehCoorn | [6 empty] | Power requirement per second in the initial phase based on the HVB temperature difference.
VehCoorn_uOcv_T | VehCoorn | Table 20135 |  |  |  |  | % | Table to determine open circuit voltage of HV battery based on state of charge (SOC)

## Maps
label_name | module | table_id | x_index | x_value | y_index | y_value | z_value | x_signal | x_unit | y_signal | y_unit | context
VehCoorn_dstRngPrdcDispHi_M | VehCoorn | Table 20169 | 0 | 20 | 0 | 0.1 | 0.3 |  | deg C | HvBatt_egyAvl_f | Ws | This map indicated the higher distance range prediction for display.
VehCoorn_dstRngPrdcDispHi_M | VehCoorn | Table 20169 | 1 | 30 | 0 | 0.1 | 0.8 |  | deg C | HvBatt_egyAvl_f | Ws | This map indicated the higher distance range prediction for display.
VehCoorn_dstRngPrdcDispHi_M | VehCoorn | Table 20169 | 2 | 40 | 0 | 0.1 | 0.9 |  | deg C | HvBatt_egyAvl_f | Ws | This map indicated the higher distance range prediction for display.
VehCoorn_dstRngPrdcDispHi_M | VehCoorn | Table 20169 | 3 | 60 | 0 | 0.1 | 0.2 |  | deg C | HvBatt_egyAvl_f | Ws | This map indicated the higher distance range prediction for display.
VehCoorn_dstRngPrdcDispHi_M | VehCoorn | Table 20169 | 0 | 20 | 1 | 1 | 0.43 |  | deg C | HvBatt_egyAvl_f | Ws | This map indicated the higher distance range prediction for display.
VehCoorn_dstRngPrdcDispHi_M | VehCoorn | Table 20169 | 1 | 30 | 1 | 1 | 0.5 |  | deg C | HvBatt_egyAvl_f | Ws | This map indicated the higher distance range prediction for display.
VehCoorn_dstRngPrdcDispHi_M | VehCoorn | Table 20169 | 2 | 40 | 1 | 1 | 0.7 |  | deg C | HvBatt_egyAvl_f | Ws | This map indicated the higher distance range prediction for display.
VehCoorn_dstRngPrdcDispHi_M | VehCoorn | Table 20169 | 3 | 60 | 1 | 1 | 0.9 |  | deg C | HvBatt_egyAvl_f | Ws | This map indicated the higher distance range prediction for display.
VehCoorn_dstRngPrdcDispHi_M | VehCoorn | Table 20169 | 0 | 20 | 2 | 1.5 | 0.6 |  | deg C | HvBatt_egyAvl_f | Ws | This map indicated the higher distance range prediction for display.
VehCoorn_dstRngPrdcDispHi_M | VehCoorn | Table 20169 | 1 | 30 | 2 | 1.5 | 0.7 |  | deg C | HvBatt_egyAvl_f | Ws | This map indicated the higher distance range prediction for display.
VehCoorn_dstRngPrdcDispHi_M | VehCoorn | Table 20169 | 2 | 40 | 2 | 1.5 | 0.8 |  | deg C | HvBatt_egyAvl_f | Ws | This map indicated the higher distance range prediction for display.
VehCoorn_dstRngPrdcDispHi_M | VehCoorn | Table 20169 | 3 | 60 | 2 | 1.5 | 0.9 |  | deg C | HvBatt_egyAvl_f | Ws | This map indicated the higher distance range prediction for display.
VehCoorn_dstRngPrdcDispHi_M | VehCoorn | Table 20169 | 0 | 20 | 3 | 4 | 0.7 |  | deg C | HvBatt_egyAvl_f | Ws | This map indicated the higher distance range prediction for display.
VehCoorn_dstRngPrdcDispHi_M | VehCoorn | Table 20169 | 1 | 30 | 3 | 4 | 0.9 |  | deg C | HvBatt_egyAvl_f | Ws | This map indicated the higher distance range prediction for display.
VehCoorn_dstRngPrdcDispHi_M | VehCoorn | Table 20169 | 2 | 40 | 3 | 4 | 0.97 |  | deg C | HvBatt_egyAvl_f | Ws | This map indicated the higher distance range prediction for display.
VehCoorn_dstRngPrdcDispHi_M | VehCoorn | Table 20169 | 3 | 60 | 3 | 4 | 3 |  | deg C | HvBatt_egyAvl_f | Ws | This map indicated the higher distance range prediction for display.

## Arrays
label_name | module | table_id | index | value | axis_signal | axis_unit | context