## Calibration
main_function | label_name | context | start_value | unit | lower_limit | upper_limit | value_range_phys_raw
Eem_EgyMngt | Eem_EgyMngtLoad3_I.facPwrMinDmd_C | Factor to determine minimum power demand of load based on demanded power. Value on- ly relevant when factor based minimum power demand is enabled (related .ﬂgPwrMinDmd- Seln_C). | 0.0 | dimensionless | -8 | 7.9998 | -8.0 ... 7.99975585 [-]
Eem_EgyMngt | Eem_EgyMngtLoad3_I.facPwrUtilnDern_M | Factor for power derating of load in dependency of utilization of electrical system and load. Values between 0 and 1, where 1 means 0% and 0 means 100% derating. For certain loads, matching of desired operation point and actual operation point can be determined based on the power demand (e.g. when cabin temperature is close to setpoint, air conditioner will request less power than when far from setpoint). So, derating of the climate compressor power might be possible without knowledge of driver. | 1.0 | dimensionless | -8 | 7.9998 | -8.0 ... 7.99975585 [-]
Eem_EgyMngt | Eem_EgyMngtLoad3_I.facSocDern_T | Factor for power derating of load in dependency of battery SOC. Value should be between 0 and 1. Derating is done based on maximum power consumption of load (as conﬁgured in pwrLoadMax_C). | 0.0 | dimensionless | -8 | 7.9998 | -8.0 ... 7.99975585 [-]
Eem_EgyMngt | Eem_EgyMngtLoad3_I.pwrLoadMax_C | Maximum power consumption of load. Value used to determine the load speciﬁc power uti- lization amd, if enabled, the minimum power demand. | 5000.0 | W | -134217000 | 134217700 | -1.34217e8 ... 1.342177e8 [W]
Eem_EgyMngt | Eem_EgyMngtLoad3_I.pwrMinDmd_C | Minium power demand (minimum between demand and parameter) which should be assi- gned to the load. Value only relevant when selected via ﬂgPwrMinDmdSeln_C. | 0.0 | W | -8 | 7.9998 | -8.0 ... 7.99975585 [-]
Eem_EgyMngt | Eem_EgyMngtLoad3_I.tiPwrDmdDT1_C | Time constant for differentiator to determine change rate of power request. | 1.0 | 1/s | -500000 | 499999.9 | -500000.0 ... 4.999999e5 [1/s]
Eem_EgyMngt | Eem_EgyMngtLoad3_I.valDynPrioMod_T | Only positive values allowed. Value gives the offset to the actual static priority of the load (e.g. static priority is 5 and dynamic priority is 2 leads to a ﬁnal priority of 3). Sum of dyna- mic priorities per load must not exceed 128 −number of loads. The higher the dynamic priority, the higher the potential increase of priority. | 0.0 | dimensionless | 0 | 255 | 0.0 ... 255.0 [-]
Eem_EgyMngtAdpr | Eem_facThermCmftReplcmt_C | Replacement factor for derating of thermal comfort functions | 1.0 | dimensionless | -256 | 255.9922 | -256.0 ... 255.9922 [-]
Eem_EgyMngtAdpr | Eem_facThermSysCmftDern_T | Table deﬁnes derating factor for comfort functions of thermal system. in dependency of the battery discharge limit. Must not be set to values > 1. (since this would mean increase of the power demand). Please note that the discharge limit of the battery has negative values. : (all) [ −] | 5.0 |  | -256 | 255.9921 | -256.0 ... 2.559921e2 [-]
Eem_StMac | Eem_flgFatalExWait_C | Set to false if a fatal fault of a component should trigger a fast shutdown. This can lead to opening of the HV battery main contactors under load. | 0.0 | dimensionless | 0 | 1 | 0.0 ... 1.0
Eem_StMac | Eem_flgRstrtDurgShtDwnAllwd_C | Allow change of mind during shutdown sequence of HV grid. Set to false if the system can- not process a close command for the HV battery during the opening of the main switch or if an active discharge cannot be interrupted. | 0.0 | dimensionless | 0 | 1 | 0.0 ... 1.0
Eem_StMac | Eem_maskDcdcUHiUActSq_C |  |  |  | 0 | 65535 | 0.0 ... 65535.0
Eem_StMac | Eem_maskEmacUDcLnkIvtr01Sq_C | calibration mask to determine the Electrical machine DC link01 voltage validity | 4.0 | dimensionless | 0 | 65535 | 0.0 ... 65535.0
Eem_EgyMngtAdpr | Eem_maskHvBattPwrLimSq_C | Calibration mask to determine the HV battery Continuous Maximum Discharging Power vali- dity | 36.0 | dimensionless | 0 | 65535 | 0.0 ... 65535.0
Eem_EgyMngtAdpr | Eem_maskHvBattSocSq_C | Calibration mask to determine the HV battery SOC validity | 36.0 | dimensionless | 0 | 65535 | 0.0 ... 65535.0
Eem_StDcdcCtrlr | Eem_maskpwrMaxDchaContnsSq_C | Calibration mask for the HvBatt_pwrMaxLimDchaContns_Sq. | 36.0 | dimensionless | 0 | 65535 | 0.0 ... 65535.0
Eem_EgyMngt | Eem_nrFixdPrio_C | The load priority can be splitted into two sections, one with ﬁxed priority which cannot be changed during runtime and one with variable priority. Parameter deﬁnes the number of loads with ﬁxed priority. Fixed priority range always starts with static priority 1 (highest sta- tic priority) and ends with value of parameter. A ﬁxed priority can never be overwritten by an dynamic priority. Thus, a ﬁxed priority is always higher than a variable one. Example for value 2: Loads sorted by static priority: [5 2 ¦ 1 4 3] load 5 will always have priority 1, load 2 priority 2. Priority 3 and higher can be assigned to loads 1, 4 and 3 and vary due to dynamic priority. | 0.0 | dimensionless
Eem_ChrgrSuprt | Eem_pwrBascUnitLoadAux_C | The value shall be the lowest power consumption of total auxilliary load ever measured while charging. | 0.0 | W | -134217000 | 134217700 | -1.34217e8 ... 1.342177e8 [W]
Eem_EgyMngtAdpr | Eem_pwrHvBattLimReplcmt_C | Replacement value for HV Battery discharge power | 0.0 | W | -134217000 | 134217700 | -1.34217e8 ... 1.342177e8 [W]
Eem_StDcdcCtrlr | Eem_pwrHvBattThdDcdc_C | The DCDC converter should not detrain the HV battery if energy level of HV battery is already low. | 3000.0 | W | -134217000 | 134217700 | -1.34217e8 ... 1.342177e8 [W]
Eem_EgyMngtAdpr | Eem_pwrNotMngtCnsrCns_C | Power consumption of not managed consumers connected to the electrical system. Set va- lue to worst case consumption to ensure, that battery power limits are not violated. | 0.0 | W | -134217000 | 134217700 | -1.34217e8 ... 1.342177e8 [W]
Eem_EgyMngtAdpr | Eem_pwrResvEgyMngt_C | When system is operating at 100% of the available power, it might lead to violating the bat- tery limits in case that a component connected to the electrical system consumes more power than expected (e.g. 1010W instead of 1000W). Parameter gives the possibility to ap- ply a power buffer to ensure, that system is not operated at 100% of available power. | 1000.0 | W | -134217000 | 134217700 | -1.34217e8 ... 1.342177e8 [W]
Eem_EgyMngtAdpr | Eem_ratHvBattSocReplcmt_C | Replacement value for HV Battery SOC | 0.0 | % | -400 | 399.9878 | -400.0 ... 399.9878 [%]
Eem_StMac | Eem_stCmpnOffRdy_T | This table sets the HV components status for HV off. The input value is in the range [EEM_- IGNORE, EEM_STARTUP, EEM_RDYPRECHARGE, EEM_RDYHV, EEM_ACTV, EEM_RDYOFF, E- EM_FATALFLT]. The table provides the possibility to ignore values above the expected values by setting the last entry to 1. : (all) [ −] | 8.0 |  | 0 | 255 | 0.0 ... 255.0
Eem_StMac | Eem_stCmpnPrecCmpl_T | This table sets the HV components status for HV ready. The input value is in the range [E- EM_IGNORE, EEM_STARTUP, EEM_RDYPRECHARGE, EEM_RDYHV, EEM_ACTV, EEM_RDYOF- F, EEM_FATALFLT]. The table provides the possibility to ignore values above the expected values by setting the last entry to 1. : (all) [ −] | 8.0 |  | 0 | 255 | 0.0 ... 255.0
Eem_StMac | Eem_stCmpnPrecRdy_T | This table sets the HV components status for precharge. The input value is in the range [E- EM_IGNORE, EEM_STARTUP, EEM_RDYPRECHARGE, EEM_RDYHV, EEM_ACTV, EEM_RDYOF- F, EEM_FATALFLT]. The table provides the possibility to ignore values above the expected values by setting the last entry to 1. : (all) [ −] | 8.0 |  | 0 | 255 | 0.0 ... 255.0
Eem_ProlgEcuActv | Eem_tiProlongLvRech_C | Time needed by LV battery sensor to provide valid signals via LIN after start up of VCU : 0.5 [ s ] Caution The tables above with SI="APPH_LABTAB" must be edited by calibration parameter editor. Do not edit these tables manually! 5 Systemconstants −Parameters −Variables −Structures | 0.5 | s | -327.68 | 327.67 | -327.68 ... 327.67 [s]
Eem_Diag | Eem_tiToutCtctrCls_C | time out druing closing of main contactors | 5.0 | s | -327.68 | 327.67 | -327.68 ... 327.67 [s]
Eem_StMac | Eem_uDcdcHvLoLimSafe_C | After opening the high voltage battery contactors the capacities in the high voltage grid a- re still loaded. The high voltage discharge has to be active till the voltage level is below the safety limit of 60.0 V. The calibration deﬁnes the end of the high voltage discharge cycle. : 20.0 [ V ] < 60.0 V | 20.0 | V
Eem_StMac | Eem_uLoDcdcHvLim_C | Minimum voltage threshold for DCDC for allowing switching on of HV. | 200.0 | V
Eem_EgyMngt | Eem_valLoadPrioMpg_M | X axis stands for the vehicle coordinator state, Y axis for the static priority. The values stand for the load number (numbering according to assignment in FC Eem_EgyMngtAdpr).

## Scalars
main_function | label_name | context | start_value | unit | lower_limit | upper_limit | value_range_phys_raw
Eem_EgyMngt | Eem_EgyMngtLoad3_I.facPwrMinDmd_C | Factor to determine minimum power demand of load based on demanded power. Value on- ly relevant when factor based minimum power demand is enabled (related .ﬂgPwrMinDmd- Seln_C). | 0.0 | dimensionless | -8 | 7.9998 | -8.0 ... 7.99975585 [-]
Eem_EgyMngt | Eem_EgyMngtLoad3_I.pwrLoadMax_C | Maximum power consumption of load. Value used to determine the load speciﬁc power uti- lization amd, if enabled, the minimum power demand. | 5000.0 | W | -134217000 | 134217700 | -1.34217e8 ... 1.342177e8 [W]
Eem_EgyMngt | Eem_EgyMngtLoad3_I.pwrMinDmd_C | Minium power demand (minimum between demand and parameter) which should be assi- gned to the load. Value only relevant when selected via ﬂgPwrMinDmdSeln_C. | 0.0 | W | -8 | 7.9998 | -8.0 ... 7.99975585 [-]
Eem_EgyMngt | Eem_EgyMngtLoad3_I.tiPwrDmdDT1_C | Time constant for differentiator to determine change rate of power request. | 1.0 | 1/s | -500000 | 499999.9 | -500000.0 ... 4.999999e5 [1/s]
Eem_EgyMngtAdpr | Eem_facThermCmftReplcmt_C | Replacement factor for derating of thermal comfort functions | 1.0 | dimensionless | -256 | 255.9922 | -256.0 ... 255.9922 [-]
Eem_StMac | Eem_flgFatalExWait_C | Set to false if a fatal fault of a component should trigger a fast shutdown. This can lead to opening of the HV battery main contactors under load. | 0.0 | dimensionless | 0 | 1 | 0.0 ... 1.0
Eem_StMac | Eem_flgRstrtDurgShtDwnAllwd_C | Allow change of mind during shutdown sequence of HV grid. Set to false if the system can- not process a close command for the HV battery during the opening of the main switch or if an active discharge cannot be interrupted. | 0.0 | dimensionless | 0 | 1 | 0.0 ... 1.0
Eem_StMac | Eem_maskDcdcUHiUActSq_C |  |  |  | 0 | 65535 | 0.0 ... 65535.0
Eem_StMac | Eem_maskEmacUDcLnkIvtr01Sq_C | calibration mask to determine the Electrical machine DC link01 voltage validity | 4.0 | dimensionless | 0 | 65535 | 0.0 ... 65535.0
Eem_EgyMngtAdpr | Eem_maskHvBattPwrLimSq_C | Calibration mask to determine the HV battery Continuous Maximum Discharging Power vali- dity | 36.0 | dimensionless | 0 | 65535 | 0.0 ... 65535.0
Eem_EgyMngtAdpr | Eem_maskHvBattSocSq_C | Calibration mask to determine the HV battery SOC validity | 36.0 | dimensionless | 0 | 65535 | 0.0 ... 65535.0
Eem_StDcdcCtrlr | Eem_maskpwrMaxDchaContnsSq_C | Calibration mask for the HvBatt_pwrMaxLimDchaContns_Sq. | 36.0 | dimensionless | 0 | 65535 | 0.0 ... 65535.0
Eem_EgyMngt | Eem_nrFixdPrio_C | The load priority can be splitted into two sections, one with ﬁxed priority which cannot be changed during runtime and one with variable priority. Parameter deﬁnes the number of loads with ﬁxed priority. Fixed priority range always starts with static priority 1 (highest sta- tic priority) and ends with value of parameter. A ﬁxed priority can never be overwritten by an dynamic priority. Thus, a ﬁxed priority is always higher than a variable one. Example for value 2: Loads sorted by static priority: [5 2 ¦ 1 4 3] load 5 will always have priority 1, load 2 priority 2. Priority 3 and higher can be assigned to loads 1, 4 and 3 and vary due to dynamic priority. | 0.0 | dimensionless
Eem_ChrgrSuprt | Eem_pwrBascUnitLoadAux_C | The value shall be the lowest power consumption of total auxilliary load ever measured while charging. | 0.0 | W | -134217000 | 134217700 | -1.34217e8 ... 1.342177e8 [W]
Eem_EgyMngtAdpr | Eem_pwrHvBattLimReplcmt_C | Replacement value for HV Battery discharge power | 0.0 | W | -134217000 | 134217700 | -1.34217e8 ... 1.342177e8 [W]
Eem_StDcdcCtrlr | Eem_pwrHvBattThdDcdc_C | The DCDC converter should not detrain the HV battery if energy level of HV battery is already low. | 3000.0 | W | -134217000 | 134217700 | -1.34217e8 ... 1.342177e8 [W]
Eem_EgyMngtAdpr | Eem_pwrNotMngtCnsrCns_C | Power consumption of not managed consumers connected to the electrical system. Set va- lue to worst case consumption to ensure, that battery power limits are not violated. | 0.0 | W | -134217000 | 134217700 | -1.34217e8 ... 1.342177e8 [W]
Eem_EgyMngtAdpr | Eem_pwrResvEgyMngt_C | When system is operating at 100% of the available power, it might lead to violating the bat- tery limits in case that a component connected to the electrical system consumes more power than expected (e.g. 1010W instead of 1000W). Parameter gives the possibility to ap- ply a power buffer to ensure, that system is not operated at 100% of available power. | 1000.0 | W | -134217000 | 134217700 | -1.34217e8 ... 1.342177e8 [W]
Eem_EgyMngtAdpr | Eem_ratHvBattSocReplcmt_C | Replacement value for HV Battery SOC | 0.0 | % | -400 | 399.9878 | -400.0 ... 399.9878 [%]
Eem_ProlgEcuActv | Eem_tiProlongLvRech_C | Time needed by LV battery sensor to provide valid signals via LIN after start up of VCU : 0.5 [ s ] Caution The tables above with SI="APPH_LABTAB" must be edited by calibration parameter editor. Do not edit these tables manually! 5 Systemconstants −Parameters −Variables −Structures | 0.5 | s | -327.68 | 327.67 | -327.68 ... 327.67 [s]
Eem_Diag | Eem_tiToutCtctrCls_C | time out druing closing of main contactors | 5.0 | s | -327.68 | 327.67 | -327.68 ... 327.67 [s]
Eem_StMac | Eem_uDcdcHvLoLimSafe_C | After opening the high voltage battery contactors the capacities in the high voltage grid a- re still loaded. The high voltage discharge has to be active till the voltage level is below the safety limit of 60.0 V. The calibration deﬁnes the end of the high voltage discharge cycle. : 20.0 [ V ] < 60.0 V | 20.0 | V
Eem_StMac | Eem_uLoDcdcHvLim_C | Minimum voltage threshold for DCDC for allowing switching on of HV. | 200.0 | V

## Curves
main_function | label_name | module | table_id | x_index | x_value | curve_value | x_signal | x_unit | context
Eem_EgyMngt | Eem_EgyMngtLoad3_I.facSocDern_T | Eem |  | 0 |  | 0 |  | % | Factor for power derating of load in dependency of battery SOC. Value should be between 0 and 1. Derating is done based on maximum power consumption of load (as conﬁgured in pwrLoadMax_C).
Eem_EgyMngt | Eem_EgyMngtLoad3_I.facSocDern_T | Eem |  | 1 |  | 0 |  | % | Factor for power derating of load in dependency of battery SOC. Value should be between 0 and 1. Derating is done based on maximum power consumption of load (as conﬁgured in pwrLoadMax_C).
Eem_EgyMngt | Eem_EgyMngtLoad3_I.facSocDern_T | Eem |  | 2 |  | 0 |  | % | Factor for power derating of load in dependency of battery SOC. Value should be between 0 and 1. Derating is done based on maximum power consumption of load (as conﬁgured in pwrLoadMax_C).
Eem_EgyMngt | Eem_EgyMngtLoad3_I.facSocDern_T | Eem |  | 3 |  | 0 |  | % | Factor for power derating of load in dependency of battery SOC. Value should be between 0 and 1. Derating is done based on maximum power consumption of load (as conﬁgured in pwrLoadMax_C).
Eem_EgyMngt | Eem_EgyMngtLoad3_I.facSocDern_T | Eem |  | 4 |  | 0 |  | % | Factor for power derating of load in dependency of battery SOC. Value should be between 0 and 1. Derating is done based on maximum power consumption of load (as conﬁgured in pwrLoadMax_C).
Eem_EgyMngt | Eem_EgyMngtLoad3_I.facSocDern_T | Eem |  | 5 |  | 0 |  | % | Factor for power derating of load in dependency of battery SOC. Value should be between 0 and 1. Derating is done based on maximum power consumption of load (as conﬁgured in pwrLoadMax_C).
Eem_EgyMngt | Eem_EgyMngtLoad3_I.valDynPrioMod_T | Eem |  | 0 |  | 0 |  | dimensionless | Only positive values allowed. Value gives the offset to the actual static priority of the load (e.g. static priority is 5 and dynamic priority is 2 leads to a ﬁnal priority of 3). Sum of dyna- mic priorities per load must not exceed 128 −number of loads. The higher the dynamic priority, the higher the potential increase of priority.
Eem_EgyMngt | Eem_EgyMngtLoad3_I.valDynPrioMod_T | Eem |  | 1 |  | 0 |  | dimensionless | Only positive values allowed. Value gives the offset to the actual static priority of the load (e.g. static priority is 5 and dynamic priority is 2 leads to a ﬁnal priority of 3). Sum of dyna- mic priorities per load must not exceed 128 −number of loads. The higher the dynamic priority, the higher the potential increase of priority.
Eem_EgyMngt | Eem_EgyMngtLoad3_I.valDynPrioMod_T | Eem |  | 2 |  | 0 |  | dimensionless | Only positive values allowed. Value gives the offset to the actual static priority of the load (e.g. static priority is 5 and dynamic priority is 2 leads to a ﬁnal priority of 3). Sum of dyna- mic priorities per load must not exceed 128 −number of loads. The higher the dynamic priority, the higher the potential increase of priority.
Eem_EgyMngt | Eem_EgyMngtLoad3_I.valDynPrioMod_T | Eem |  | 3 |  | 0 |  | dimensionless | Only positive values allowed. Value gives the offset to the actual static priority of the load (e.g. static priority is 5 and dynamic priority is 2 leads to a ﬁnal priority of 3). Sum of dyna- mic priorities per load must not exceed 128 −number of loads. The higher the dynamic priority, the higher the potential increase of priority.
Eem_EgyMngt | Eem_EgyMngtLoad3_I.valDynPrioMod_T | Eem |  | 4 |  | 0 |  | dimensionless | Only positive values allowed. Value gives the offset to the actual static priority of the load (e.g. static priority is 5 and dynamic priority is 2 leads to a ﬁnal priority of 3). Sum of dyna- mic priorities per load must not exceed 128 −number of loads. The higher the dynamic priority, the higher the potential increase of priority.
Eem_EgyMngt | Eem_EgyMngtLoad3_I.valDynPrioMod_T | Eem |  | 5 |  | 0 |  | dimensionless | Only positive values allowed. Value gives the offset to the actual static priority of the load (e.g. static priority is 5 and dynamic priority is 2 leads to a ﬁnal priority of 3). Sum of dyna- mic priorities per load must not exceed 128 −number of loads. The higher the dynamic priority, the higher the potential increase of priority.
Eem_EgyMngt | Eem_EgyMngtLoad3_I.valDynPrioMod_T | Eem |  | 6 |  | 0 |  | dimensionless | Only positive values allowed. Value gives the offset to the actual static priority of the load (e.g. static priority is 5 and dynamic priority is 2 leads to a ﬁnal priority of 3). Sum of dyna- mic priorities per load must not exceed 128 −number of loads. The higher the dynamic priority, the higher the potential increase of priority.
Eem_EgyMngt | Eem_EgyMngtLoad3_I.valDynPrioMod_T | Eem |  | 7 |  | 0 |  | dimensionless | Only positive values allowed. Value gives the offset to the actual static priority of the load (e.g. static priority is 5 and dynamic priority is 2 leads to a ﬁnal priority of 3). Sum of dyna- mic priorities per load must not exceed 128 −number of loads. The higher the dynamic priority, the higher the potential increase of priority.
Eem_EgyMngt | Eem_EgyMngtLoad3_I.valDynPrioMod_T | Eem |  | 8 |  | 0 |  | dimensionless | Only positive values allowed. Value gives the offset to the actual static priority of the load (e.g. static priority is 5 and dynamic priority is 2 leads to a ﬁnal priority of 3). Sum of dyna- mic priorities per load must not exceed 128 −number of loads. The higher the dynamic priority, the higher the potential increase of priority.
Eem_EgyMngt | Eem_EgyMngtLoad3_I.valDynPrioMod_T | Eem |  | 9 |  | 0 |  | dimensionless | Only positive values allowed. Value gives the offset to the actual static priority of the load (e.g. static priority is 5 and dynamic priority is 2 leads to a ﬁnal priority of 3). Sum of dyna- mic priorities per load must not exceed 128 −number of loads. The higher the dynamic priority, the higher the potential increase of priority.
Eem_EgyMngtAdpr | Eem_facThermSysCmftDern_T | Eem | Table 7733 | 0 |  | 5 |  | Ws | Table deﬁnes derating factor for comfort functions of thermal system. in dependency of the battery discharge limit. Must not be set to values > 1. (since this would mean increase of the power demand). Please note that the discharge limit of the battery has negative values. : (all) [ −]
Eem_EgyMngtAdpr | Eem_facThermSysCmftDern_T | Eem | Table 7733 | 1 |  | 5 |  | Ws | Table deﬁnes derating factor for comfort functions of thermal system. in dependency of the battery discharge limit. Must not be set to values > 1. (since this would mean increase of the power demand). Please note that the discharge limit of the battery has negative values. : (all) [ −]
Eem_EgyMngtAdpr | Eem_facThermSysCmftDern_T | Eem | Table 7733 | 2 |  | 5 |  | Ws | Table deﬁnes derating factor for comfort functions of thermal system. in dependency of the battery discharge limit. Must not be set to values > 1. (since this would mean increase of the power demand). Please note that the discharge limit of the battery has negative values. : (all) [ −]
Eem_EgyMngtAdpr | Eem_facThermSysCmftDern_T | Eem | Table 7733 | 3 |  | 5 |  | Ws | Table deﬁnes derating factor for comfort functions of thermal system. in dependency of the battery discharge limit. Must not be set to values > 1. (since this would mean increase of the power demand). Please note that the discharge limit of the battery has negative values. : (all) [ −]
Eem_EgyMngtAdpr | Eem_facThermSysCmftDern_T | Eem | Table 7733 | 4 |  | 5 |  | Ws | Table deﬁnes derating factor for comfort functions of thermal system. in dependency of the battery discharge limit. Must not be set to values > 1. (since this would mean increase of the power demand). Please note that the discharge limit of the battery has negative values. : (all) [ −]
Eem_StMac | Eem_stCmpnOffRdy_T | Eem | Table 7763 | 0 |  | 8 |  | dimensionless | This table sets the HV components status for HV off. The input value is in the range [EEM_- IGNORE, EEM_STARTUP, EEM_RDYPRECHARGE, EEM_RDYHV, EEM_ACTV, EEM_RDYOFF, E- EM_FATALFLT]. The table provides the possibility to ignore values above the expected values by setting the last entry to 1. : (all) [ −]
Eem_StMac | Eem_stCmpnOffRdy_T | Eem | Table 7763 | 1 |  | 8 |  | dimensionless | This table sets the HV components status for HV off. The input value is in the range [EEM_- IGNORE, EEM_STARTUP, EEM_RDYPRECHARGE, EEM_RDYHV, EEM_ACTV, EEM_RDYOFF, E- EM_FATALFLT]. The table provides the possibility to ignore values above the expected values by setting the last entry to 1. : (all) [ −]
Eem_StMac | Eem_stCmpnOffRdy_T | Eem | Table 7763 | 2 |  | 8 |  | dimensionless | This table sets the HV components status for HV off. The input value is in the range [EEM_- IGNORE, EEM_STARTUP, EEM_RDYPRECHARGE, EEM_RDYHV, EEM_ACTV, EEM_RDYOFF, E- EM_FATALFLT]. The table provides the possibility to ignore values above the expected values by setting the last entry to 1. : (all) [ −]
Eem_StMac | Eem_stCmpnOffRdy_T | Eem | Table 7763 | 3 |  | 8 |  | dimensionless | This table sets the HV components status for HV off. The input value is in the range [EEM_- IGNORE, EEM_STARTUP, EEM_RDYPRECHARGE, EEM_RDYHV, EEM_ACTV, EEM_RDYOFF, E- EM_FATALFLT]. The table provides the possibility to ignore values above the expected values by setting the last entry to 1. : (all) [ −]
Eem_StMac | Eem_stCmpnOffRdy_T | Eem | Table 7763 | 4 |  | 8 |  | dimensionless | This table sets the HV components status for HV off. The input value is in the range [EEM_- IGNORE, EEM_STARTUP, EEM_RDYPRECHARGE, EEM_RDYHV, EEM_ACTV, EEM_RDYOFF, E- EM_FATALFLT]. The table provides the possibility to ignore values above the expected values by setting the last entry to 1. : (all) [ −]
Eem_StMac | Eem_stCmpnOffRdy_T | Eem | Table 7763 | 5 |  | 8 |  | dimensionless | This table sets the HV components status for HV off. The input value is in the range [EEM_- IGNORE, EEM_STARTUP, EEM_RDYPRECHARGE, EEM_RDYHV, EEM_ACTV, EEM_RDYOFF, E- EM_FATALFLT]. The table provides the possibility to ignore values above the expected values by setting the last entry to 1. : (all) [ −]
Eem_StMac | Eem_stCmpnOffRdy_T | Eem | Table 7763 | 6 |  | 8 |  | dimensionless | This table sets the HV components status for HV off. The input value is in the range [EEM_- IGNORE, EEM_STARTUP, EEM_RDYPRECHARGE, EEM_RDYHV, EEM_ACTV, EEM_RDYOFF, E- EM_FATALFLT]. The table provides the possibility to ignore values above the expected values by setting the last entry to 1. : (all) [ −]
Eem_StMac | Eem_stCmpnOffRdy_T | Eem | Table 7763 | 7 |  | 8 |  | dimensionless | This table sets the HV components status for HV off. The input value is in the range [EEM_- IGNORE, EEM_STARTUP, EEM_RDYPRECHARGE, EEM_RDYHV, EEM_ACTV, EEM_RDYOFF, E- EM_FATALFLT]. The table provides the possibility to ignore values above the expected values by setting the last entry to 1. : (all) [ −]
Eem_StMac | Eem_stCmpnPrecCmpl_T | Eem |  | 0 |  | 8 |  | dimensionless | This table sets the HV components status for HV ready. The input value is in the range [E- EM_IGNORE, EEM_STARTUP, EEM_RDYPRECHARGE, EEM_RDYHV, EEM_ACTV, EEM_RDYOF- F, EEM_FATALFLT]. The table provides the possibility to ignore values above the expected values by setting the last entry to 1. : (all) [ −]
Eem_StMac | Eem_stCmpnPrecCmpl_T | Eem |  | 1 |  | 8 |  | dimensionless | This table sets the HV components status for HV ready. The input value is in the range [E- EM_IGNORE, EEM_STARTUP, EEM_RDYPRECHARGE, EEM_RDYHV, EEM_ACTV, EEM_RDYOF- F, EEM_FATALFLT]. The table provides the possibility to ignore values above the expected values by setting the last entry to 1. : (all) [ −]
Eem_StMac | Eem_stCmpnPrecCmpl_T | Eem |  | 2 |  | 8 |  | dimensionless | This table sets the HV components status for HV ready. The input value is in the range [E- EM_IGNORE, EEM_STARTUP, EEM_RDYPRECHARGE, EEM_RDYHV, EEM_ACTV, EEM_RDYOF- F, EEM_FATALFLT]. The table provides the possibility to ignore values above the expected values by setting the last entry to 1. : (all) [ −]
Eem_StMac | Eem_stCmpnPrecCmpl_T | Eem |  | 3 |  | 8 |  | dimensionless | This table sets the HV components status for HV ready. The input value is in the range [E- EM_IGNORE, EEM_STARTUP, EEM_RDYPRECHARGE, EEM_RDYHV, EEM_ACTV, EEM_RDYOF- F, EEM_FATALFLT]. The table provides the possibility to ignore values above the expected values by setting the last entry to 1. : (all) [ −]
Eem_StMac | Eem_stCmpnPrecCmpl_T | Eem |  | 4 |  | 8 |  | dimensionless | This table sets the HV components status for HV ready. The input value is in the range [E- EM_IGNORE, EEM_STARTUP, EEM_RDYPRECHARGE, EEM_RDYHV, EEM_ACTV, EEM_RDYOF- F, EEM_FATALFLT]. The table provides the possibility to ignore values above the expected values by setting the last entry to 1. : (all) [ −]
Eem_StMac | Eem_stCmpnPrecCmpl_T | Eem |  | 5 |  | 8 |  | dimensionless | This table sets the HV components status for HV ready. The input value is in the range [E- EM_IGNORE, EEM_STARTUP, EEM_RDYPRECHARGE, EEM_RDYHV, EEM_ACTV, EEM_RDYOF- F, EEM_FATALFLT]. The table provides the possibility to ignore values above the expected values by setting the last entry to 1. : (all) [ −]
Eem_StMac | Eem_stCmpnPrecCmpl_T | Eem |  | 6 |  | 8 |  | dimensionless | This table sets the HV components status for HV ready. The input value is in the range [E- EM_IGNORE, EEM_STARTUP, EEM_RDYPRECHARGE, EEM_RDYHV, EEM_ACTV, EEM_RDYOF- F, EEM_FATALFLT]. The table provides the possibility to ignore values above the expected values by setting the last entry to 1. : (all) [ −]
Eem_StMac | Eem_stCmpnPrecCmpl_T | Eem |  | 7 |  | 8 |  | dimensionless | This table sets the HV components status for HV ready. The input value is in the range [E- EM_IGNORE, EEM_STARTUP, EEM_RDYPRECHARGE, EEM_RDYHV, EEM_ACTV, EEM_RDYOF- F, EEM_FATALFLT]. The table provides the possibility to ignore values above the expected values by setting the last entry to 1. : (all) [ −]
Eem_StMac | Eem_stCmpnPrecRdy_T | Eem |  | 0 |  | 8 |  | dimensionless | This table sets the HV components status for precharge. The input value is in the range [E- EM_IGNORE, EEM_STARTUP, EEM_RDYPRECHARGE, EEM_RDYHV, EEM_ACTV, EEM_RDYOF- F, EEM_FATALFLT]. The table provides the possibility to ignore values above the expected values by setting the last entry to 1. : (all) [ −]
Eem_StMac | Eem_stCmpnPrecRdy_T | Eem |  | 1 |  | 8 |  | dimensionless | This table sets the HV components status for precharge. The input value is in the range [E- EM_IGNORE, EEM_STARTUP, EEM_RDYPRECHARGE, EEM_RDYHV, EEM_ACTV, EEM_RDYOF- F, EEM_FATALFLT]. The table provides the possibility to ignore values above the expected values by setting the last entry to 1. : (all) [ −]
Eem_StMac | Eem_stCmpnPrecRdy_T | Eem |  | 2 |  | 8 |  | dimensionless | This table sets the HV components status for precharge. The input value is in the range [E- EM_IGNORE, EEM_STARTUP, EEM_RDYPRECHARGE, EEM_RDYHV, EEM_ACTV, EEM_RDYOF- F, EEM_FATALFLT]. The table provides the possibility to ignore values above the expected values by setting the last entry to 1. : (all) [ −]
Eem_StMac | Eem_stCmpnPrecRdy_T | Eem |  | 3 |  | 8 |  | dimensionless | This table sets the HV components status for precharge. The input value is in the range [E- EM_IGNORE, EEM_STARTUP, EEM_RDYPRECHARGE, EEM_RDYHV, EEM_ACTV, EEM_RDYOF- F, EEM_FATALFLT]. The table provides the possibility to ignore values above the expected values by setting the last entry to 1. : (all) [ −]
Eem_StMac | Eem_stCmpnPrecRdy_T | Eem |  | 4 |  | 8 |  | dimensionless | This table sets the HV components status for precharge. The input value is in the range [E- EM_IGNORE, EEM_STARTUP, EEM_RDYPRECHARGE, EEM_RDYHV, EEM_ACTV, EEM_RDYOF- F, EEM_FATALFLT]. The table provides the possibility to ignore values above the expected values by setting the last entry to 1. : (all) [ −]
Eem_StMac | Eem_stCmpnPrecRdy_T | Eem |  | 5 |  | 8 |  | dimensionless | This table sets the HV components status for precharge. The input value is in the range [E- EM_IGNORE, EEM_STARTUP, EEM_RDYPRECHARGE, EEM_RDYHV, EEM_ACTV, EEM_RDYOF- F, EEM_FATALFLT]. The table provides the possibility to ignore values above the expected values by setting the last entry to 1. : (all) [ −]
Eem_StMac | Eem_stCmpnPrecRdy_T | Eem |  | 6 |  | 8 |  | dimensionless | This table sets the HV components status for precharge. The input value is in the range [E- EM_IGNORE, EEM_STARTUP, EEM_RDYPRECHARGE, EEM_RDYHV, EEM_ACTV, EEM_RDYOF- F, EEM_FATALFLT]. The table provides the possibility to ignore values above the expected values by setting the last entry to 1. : (all) [ −]
Eem_StMac | Eem_stCmpnPrecRdy_T | Eem |  | 7 |  | 8 |  | dimensionless | This table sets the HV components status for precharge. The input value is in the range [E- EM_IGNORE, EEM_STARTUP, EEM_RDYPRECHARGE, EEM_RDYHV, EEM_ACTV, EEM_RDYOF- F, EEM_FATALFLT]. The table provides the possibility to ignore values above the expected values by setting the last entry to 1. : (all) [ −]

## Maps
main_function | label_name | module | table_id | x_index | x_value | y_index | y_value | z_value | x_signal | x_unit | y_signal | y_unit | context
Eem_EgyMngt | Eem_EgyMngtLoad3_I.facPwrUtilnDern_M | Eem | Table 7727 | [8 empty] | % | Factor for power derating of load in dependency of utilization of electrical system and load. Values between 0 and 1, where 1 means 0% and 0 means 100% derating. For certain loads, matching of desired operation point and actual operation point can be determined based on the power demand (e.g. when cabin temperature is close to setpoint, air conditioner will request less power than when far from setpoint). So, derating of the climate compressor power might be possible without knowledge of driver.
Eem_EgyMngt | Eem_valLoadPrioMpg_M | Eem | Table 7724 | 0 | 2 | 0 | 1 | 1 | Eem_stVehCoorn | dimensionless |  | dimensionless | X axis stands for the vehicle coordinator state, Y axis for the static priority. The values stand for the load number (numbering according to assignment in FC Eem_EgyMngtAdpr).
Eem_EgyMngt | Eem_valLoadPrioMpg_M | Eem | Table 7724 | 1 | 3 | 0 | 1 | 1 | Eem_stVehCoorn | dimensionless |  | dimensionless | X axis stands for the vehicle coordinator state, Y axis for the static priority. The values stand for the load number (numbering according to assignment in FC Eem_EgyMngtAdpr).
Eem_EgyMngt | Eem_valLoadPrioMpg_M | Eem | Table 7724 | 2 | 4 | 0 | 1 | 1 | Eem_stVehCoorn | dimensionless |  | dimensionless | X axis stands for the vehicle coordinator state, Y axis for the static priority. The values stand for the load number (numbering according to assignment in FC Eem_EgyMngtAdpr).
Eem_EgyMngt | Eem_valLoadPrioMpg_M | Eem | Table 7724 | 3 | 5 | 0 | 1 | 1 | Eem_stVehCoorn | dimensionless |  | dimensionless | X axis stands for the vehicle coordinator state, Y axis for the static priority. The values stand for the load number (numbering according to assignment in FC Eem_EgyMngtAdpr).
Eem_EgyMngt | Eem_valLoadPrioMpg_M | Eem | Table 7724 | 4 | 6 | 0 | 1 | 1 | Eem_stVehCoorn | dimensionless |  | dimensionless | X axis stands for the vehicle coordinator state, Y axis for the static priority. The values stand for the load number (numbering according to assignment in FC Eem_EgyMngtAdpr).
Eem_EgyMngt | Eem_valLoadPrioMpg_M | Eem | Table 7724 | 0 | 2 | 1 | 2 | 2 | Eem_stVehCoorn | dimensionless |  | dimensionless | X axis stands for the vehicle coordinator state, Y axis for the static priority. The values stand for the load number (numbering according to assignment in FC Eem_EgyMngtAdpr).
Eem_EgyMngt | Eem_valLoadPrioMpg_M | Eem | Table 7724 | 1 | 3 | 1 | 2 | 2 | Eem_stVehCoorn | dimensionless |  | dimensionless | X axis stands for the vehicle coordinator state, Y axis for the static priority. The values stand for the load number (numbering according to assignment in FC Eem_EgyMngtAdpr).
Eem_EgyMngt | Eem_valLoadPrioMpg_M | Eem | Table 7724 | 2 | 4 | 1 | 2 | 2 | Eem_stVehCoorn | dimensionless |  | dimensionless | X axis stands for the vehicle coordinator state, Y axis for the static priority. The values stand for the load number (numbering according to assignment in FC Eem_EgyMngtAdpr).
Eem_EgyMngt | Eem_valLoadPrioMpg_M | Eem | Table 7724 | 3 | 5 | 1 | 2 | 2 | Eem_stVehCoorn | dimensionless |  | dimensionless | X axis stands for the vehicle coordinator state, Y axis for the static priority. The values stand for the load number (numbering according to assignment in FC Eem_EgyMngtAdpr).
Eem_EgyMngt | Eem_valLoadPrioMpg_M | Eem | Table 7724 | 4 | 6 | 1 | 2 | 2 | Eem_stVehCoorn | dimensionless |  | dimensionless | X axis stands for the vehicle coordinator state, Y axis for the static priority. The values stand for the load number (numbering according to assignment in FC Eem_EgyMngtAdpr).
Eem_EgyMngt | Eem_valLoadPrioMpg_M | Eem | Table 7724 | 0 | 2 | 2 | 3 | 3 | Eem_stVehCoorn | dimensionless |  | dimensionless | X axis stands for the vehicle coordinator state, Y axis for the static priority. The values stand for the load number (numbering according to assignment in FC Eem_EgyMngtAdpr).
Eem_EgyMngt | Eem_valLoadPrioMpg_M | Eem | Table 7724 | 1 | 3 | 2 | 3 | 3 | Eem_stVehCoorn | dimensionless |  | dimensionless | X axis stands for the vehicle coordinator state, Y axis for the static priority. The values stand for the load number (numbering according to assignment in FC Eem_EgyMngtAdpr).
Eem_EgyMngt | Eem_valLoadPrioMpg_M | Eem | Table 7724 | 2 | 4 | 2 | 3 | 3 | Eem_stVehCoorn | dimensionless |  | dimensionless | X axis stands for the vehicle coordinator state, Y axis for the static priority. The values stand for the load number (numbering according to assignment in FC Eem_EgyMngtAdpr).
Eem_EgyMngt | Eem_valLoadPrioMpg_M | Eem | Table 7724 | 3 | 5 | 2 | 3 | 3 | Eem_stVehCoorn | dimensionless |  | dimensionless | X axis stands for the vehicle coordinator state, Y axis for the static priority. The values stand for the load number (numbering according to assignment in FC Eem_EgyMngtAdpr).
Eem_EgyMngt | Eem_valLoadPrioMpg_M | Eem | Table 7724 | 4 | 6 | 2 | 3 | 3 | Eem_stVehCoorn | dimensionless |  | dimensionless | X axis stands for the vehicle coordinator state, Y axis for the static priority. The values stand for the load number (numbering according to assignment in FC Eem_EgyMngtAdpr).
Eem_EgyMngt | Eem_valLoadPrioMpg_M | Eem | Table 7724 | 0 | 2 | 3 | 4 | 4 | Eem_stVehCoorn | dimensionless |  | dimensionless | X axis stands for the vehicle coordinator state, Y axis for the static priority. The values stand for the load number (numbering according to assignment in FC Eem_EgyMngtAdpr).
Eem_EgyMngt | Eem_valLoadPrioMpg_M | Eem | Table 7724 | 1 | 3 | 3 | 4 | 4 | Eem_stVehCoorn | dimensionless |  | dimensionless | X axis stands for the vehicle coordinator state, Y axis for the static priority. The values stand for the load number (numbering according to assignment in FC Eem_EgyMngtAdpr).
Eem_EgyMngt | Eem_valLoadPrioMpg_M | Eem | Table 7724 | 2 | 4 | 3 | 4 | 4 | Eem_stVehCoorn | dimensionless |  | dimensionless | X axis stands for the vehicle coordinator state, Y axis for the static priority. The values stand for the load number (numbering according to assignment in FC Eem_EgyMngtAdpr).
Eem_EgyMngt | Eem_valLoadPrioMpg_M | Eem | Table 7724 | 3 | 5 | 3 | 4 | 4 | Eem_stVehCoorn | dimensionless |  | dimensionless | X axis stands for the vehicle coordinator state, Y axis for the static priority. The values stand for the load number (numbering according to assignment in FC Eem_EgyMngtAdpr).
Eem_EgyMngt | Eem_valLoadPrioMpg_M | Eem | Table 7724 | 4 | 6 | 3 | 4 | 4 | Eem_stVehCoorn | dimensionless |  | dimensionless | X axis stands for the vehicle coordinator state, Y axis for the static priority. The values stand for the load number (numbering according to assignment in FC Eem_EgyMngtAdpr).
Eem_EgyMngt | Eem_valLoadPrioMpg_M | Eem | Table 7724 | 0 | 2 | 4 | 5 | 5 | Eem_stVehCoorn | dimensionless |  | dimensionless | X axis stands for the vehicle coordinator state, Y axis for the static priority. The values stand for the load number (numbering according to assignment in FC Eem_EgyMngtAdpr).
Eem_EgyMngt | Eem_valLoadPrioMpg_M | Eem | Table 7724 | 1 | 3 | 4 | 5 | 5 | Eem_stVehCoorn | dimensionless |  | dimensionless | X axis stands for the vehicle coordinator state, Y axis for the static priority. The values stand for the load number (numbering according to assignment in FC Eem_EgyMngtAdpr).
Eem_EgyMngt | Eem_valLoadPrioMpg_M | Eem | Table 7724 | 2 | 4 | 4 | 5 | 5 | Eem_stVehCoorn | dimensionless |  | dimensionless | X axis stands for the vehicle coordinator state, Y axis for the static priority. The values stand for the load number (numbering according to assignment in FC Eem_EgyMngtAdpr).
Eem_EgyMngt | Eem_valLoadPrioMpg_M | Eem | Table 7724 | 3 | 5 | 4 | 5 | 5 | Eem_stVehCoorn | dimensionless |  | dimensionless | X axis stands for the vehicle coordinator state, Y axis for the static priority. The values stand for the load number (numbering according to assignment in FC Eem_EgyMngtAdpr).
Eem_EgyMngt | Eem_valLoadPrioMpg_M | Eem | Table 7724 | 4 | 6 | 4 | 5 | 5 | Eem_stVehCoorn | dimensionless |  | dimensionless | X axis stands for the vehicle coordinator state, Y axis for the static priority. The values stand for the load number (numbering according to assignment in FC Eem_EgyMngtAdpr).
Eem_EgyMngt | Eem_valLoadPrioMpg_M | Eem | Table 7724 | 0 | 2 | 5 | 6 | 7 | Eem_stVehCoorn | dimensionless |  | dimensionless | X axis stands for the vehicle coordinator state, Y axis for the static priority. The values stand for the load number (numbering according to assignment in FC Eem_EgyMngtAdpr).
Eem_EgyMngt | Eem_valLoadPrioMpg_M | Eem | Table 7724 | 1 | 3 | 5 | 6 | 8 | Eem_stVehCoorn | dimensionless |  | dimensionless | X axis stands for the vehicle coordinator state, Y axis for the static priority. The values stand for the load number (numbering according to assignment in FC Eem_EgyMngtAdpr).
Eem_EgyMngt | Eem_valLoadPrioMpg_M | Eem | Table 7724 | 2 | 4 | 5 | 6 | 6 | Eem_stVehCoorn | dimensionless |  | dimensionless | X axis stands for the vehicle coordinator state, Y axis for the static priority. The values stand for the load number (numbering according to assignment in FC Eem_EgyMngtAdpr).
Eem_EgyMngt | Eem_valLoadPrioMpg_M | Eem | Table 7724 | 3 | 5 | 5 | 6 | 6 | Eem_stVehCoorn | dimensionless |  | dimensionless | X axis stands for the vehicle coordinator state, Y axis for the static priority. The values stand for the load number (numbering according to assignment in FC Eem_EgyMngtAdpr).
Eem_EgyMngt | Eem_valLoadPrioMpg_M | Eem | Table 7724 | 4 | 6 | 5 | 6 | 7 | Eem_stVehCoorn | dimensionless |  | dimensionless | X axis stands for the vehicle coordinator state, Y axis for the static priority. The values stand for the load number (numbering according to assignment in FC Eem_EgyMngtAdpr).
Eem_EgyMngt | Eem_valLoadPrioMpg_M | Eem | Table 7724 | 0 | 2 | 6 | 7 | 6 | Eem_stVehCoorn | dimensionless |  | dimensionless | X axis stands for the vehicle coordinator state, Y axis for the static priority. The values stand for the load number (numbering according to assignment in FC Eem_EgyMngtAdpr).
Eem_EgyMngt | Eem_valLoadPrioMpg_M | Eem | Table 7724 | 1 | 3 | 6 | 7 | 6 | Eem_stVehCoorn | dimensionless |  | dimensionless | X axis stands for the vehicle coordinator state, Y axis for the static priority. The values stand for the load number (numbering according to assignment in FC Eem_EgyMngtAdpr).
Eem_EgyMngt | Eem_valLoadPrioMpg_M | Eem | Table 7724 | 2 | 4 | 6 | 7 | 8 | Eem_stVehCoorn | dimensionless |  | dimensionless | X axis stands for the vehicle coordinator state, Y axis for the static priority. The values stand for the load number (numbering according to assignment in FC Eem_EgyMngtAdpr).
Eem_EgyMngt | Eem_valLoadPrioMpg_M | Eem | Table 7724 | 3 | 5 | 6 | 7 | 8 | Eem_stVehCoorn | dimensionless |  | dimensionless | X axis stands for the vehicle coordinator state, Y axis for the static priority. The values stand for the load number (numbering according to assignment in FC Eem_EgyMngtAdpr).
Eem_EgyMngt | Eem_valLoadPrioMpg_M | Eem | Table 7724 | 4 | 6 | 6 | 7 | 8 | Eem_stVehCoorn | dimensionless |  | dimensionless | X axis stands for the vehicle coordinator state, Y axis for the static priority. The values stand for the load number (numbering according to assignment in FC Eem_EgyMngtAdpr).
Eem_EgyMngt | Eem_valLoadPrioMpg_M | Eem | Table 7724 | 0 | 2 | 7 | 8 | 8 | Eem_stVehCoorn | dimensionless |  | dimensionless | X axis stands for the vehicle coordinator state, Y axis for the static priority. The values stand for the load number (numbering according to assignment in FC Eem_EgyMngtAdpr).
Eem_EgyMngt | Eem_valLoadPrioMpg_M | Eem | Table 7724 | 1 | 3 | 7 | 8 | 7 | Eem_stVehCoorn | dimensionless |  | dimensionless | X axis stands for the vehicle coordinator state, Y axis for the static priority. The values stand for the load number (numbering according to assignment in FC Eem_EgyMngtAdpr).
Eem_EgyMngt | Eem_valLoadPrioMpg_M | Eem | Table 7724 | 2 | 4 | 7 | 8 | 7 | Eem_stVehCoorn | dimensionless |  | dimensionless | X axis stands for the vehicle coordinator state, Y axis for the static priority. The values stand for the load number (numbering according to assignment in FC Eem_EgyMngtAdpr).
Eem_EgyMngt | Eem_valLoadPrioMpg_M | Eem | Table 7724 | 3 | 5 | 7 | 8 | 7 | Eem_stVehCoorn | dimensionless |  | dimensionless | X axis stands for the vehicle coordinator state, Y axis for the static priority. The values stand for the load number (numbering according to assignment in FC Eem_EgyMngtAdpr).
Eem_EgyMngt | Eem_valLoadPrioMpg_M | Eem | Table 7724 | 4 | 6 | 7 | 8 | 6 | Eem_stVehCoorn | dimensionless |  | dimensionless | X axis stands for the vehicle coordinator state, Y axis for the static priority. The values stand for the load number (numbering according to assignment in FC Eem_EgyMngtAdpr).

## Arrays
main_function | label_name | module | table_id | index | value | axis_signal | axis_unit | context