## Calibration
main_function | label_name | context | start_value | unit | lower_limit | upper_limit | value_range_phys_raw
Eem_EgyMngt | Eem_EgyMngtLoad1_I.facPwrMinDmd_C | Factor to determine minimum power demand of load based on demanded power. | 0.0 | dimensionless
Eem_EgyMngt | Eem_EgyMngtLoad1_I.facPwrUtilnDern_M | Factor for power derating of load in dependency of utilization of electrical system and load. | 1.0 | dimensionless
Eem_EgyMngt | Eem_EgyMngtLoad1_I.facSocDern_T | Factor for power derating of load in dependency of battery SOC. | 1.0 | dimensionless
Eem_EgyMngt | Eem_EgyMngtLoad1_I.flgPwrMinDmdSeln_C | 0 ... minimum power given by calibration parameter (pwrMinDmd_C) 1 ... minimum power derived from maximum possible power demand of load. | 0.0 | dimensionless
Eem_EgyMngt | Eem_EgyMngtLoad1_I.pwrLoadMax_C | Maximum power consumption of load. | 5000.0 | W
Eem_EgyMngt | Eem_EgyMngtLoad1_I.pwrMinDmd_C | Minimum power demand which should be assigned to the load. | 0.0 | W
Eem_EgyMngt | Eem_EgyMngtLoad1_I.tiPwrDmdDT1_C | Time constant for differentiator to determine change rate of power request. | 1.0 | 1/s
Eem_EgyMngt | Eem_EgyMngtLoad1_I.valDynPrioMod_T | Value gives the offset to the actual static priority of the load. | 10.0 | dimensionless
Eem_EgyMngt | Eem_EgyMngtLoad1_I.valDynPrioPwrDmd_T | Value gives the offset to the actual static priority of the load. | 1.0 | W
Eem_EgyMngt | Eem_EgyMngtLoad1_I.valPwrDmdDT1K_C | K factor for differentiator to determine change rate of power request. | 1.0 | s
Eem_EgyMngtAdpr | Eem_facThermCmftReplcmt_C | Replacement factor for derating of thermal comfort functions | 1.0 | dimensionless
Eem_EgyMngtAdpr | Eem_facThermSysCmftDern_T | Table defines derating factor for comfort functions of thermal system in dependency of the battery discharge limit. | 5.0
Eem_StMac | Eem_flgFatalExWait_C | Set to false if a fatal fault of a component should trigger a fast shutdown. | 0.0 | dimensionless
Eem_StMac | Eem_flgRstrtDurgShtDwnAllwd_C | Allow change of mind during shutdown sequence of HV grid. | 0.0 | dimensionless
Eem_StMac | Eem_maskDcdcUHiUActSq_C | calibration mask to determine the Electrical machine DC link01 voltage validity
Eem_StMac | Eem_maskEmacUDcLnkIvtr01Sq_C | calibration mask to determine the Electrical machine DC link01 voltage validity | 4.0 | dimensionless
Eem_EgyMngtAdpr | Eem_maskHvBattPwrLimSq_C | Calibration mask to determine the HV battery Continuous Maximum Discharging Power validity. | 36.0 | dimensionless
Eem_EgyMngtAdpr | Eem_maskHvBattSocSq_C | Calibration mask to determine the HV battery SOC validity | 36.0 | dimensionless
Eem_StDcdcCtrlr | Eem_maskpwrMaxDchaContnsSq_C | Calibration mask for the HvBatt_pwrMaxLimDchaContns_Sq. | 36.0 | dimensionless
Eem_EgyMngt | Eem_nrFixdPrio_C | The load priority can be split into two sections, one with fixed priority which cannot be changed during runtime and one with variable priority; this parameter defines the number of loads with fixed priority. | 0.0 | dimensionless
Eem_ChrgrSuprt | Eem_pwrBascUnitLoadAux_C | The value shall be the lowest power consumption of total auxiliary load ever measured while charging. | 0.0 | W
Eem_EgyMngtAdpr | Eem_pwrHvBattLimReplcmt_C | Replacement value for HV Battery discharge power | 0.0 | W
Eem_StDcdcCtrlr | Eem_pwrHvBattThdDcdc_C | The DCDC converter should not detrain the HV battery if energy level of HV battery is already low. | 3000.0 | W
Eem_EgyMngtAdpr | Eem_pwrNotMngtCnsrCns_C | Power consumption of not managed consumers connected to the electrical system. | 0.0 | W
Eem_EgyMngtAdpr | Eem_pwrResvEgyMngt_C | Parameter gives the possibility to apply a power buffer to ensure, that system is not operated at 100% of available power. | 1000.0 | W
Eem_EgyMngtAdpr | Eem_ratHvBattSocReplcmt_C | Replacement value for HV Battery SOC | 0.0 | %
Eem_StMac | Eem_stCmpnOffRdy_T | This table sets the HV components status for HV off. | 8.0
Eem_StMac | Eem_stCmpnPrecCmpl_T | This table sets the HV components status for HV ready. | 8.0
Eem_StMac | Eem_stCmpnPrecRdy_T | This table sets the HV components status for precharge. | 8.0
Eem_EgyMngt | Eem_stEgyMngtActv_C | 0 ... load management inactive. 1 ... load management active. | 1.0
Eem_ProlgEcuActv | Eem_tiProlongLvRech_C | Time needed by LV battery sensor to provide valid signals via LIN after start up of VCU.
Eem_Diag | Eem_tiToutCtctrCls_C | time out during closing of main contactors | 5.0 | s
Eem_Diag | Eem_tiToutDcdc_C | time out for dcdc reducing power to zero for shut down | 5.0 | s
Eem_Diag | Eem_tiToutDcha_C | time out during discharge | 5.0 | s
Eem_Diag | Eem_tiToutHvCnsr_C | time out for HV components reducing power to zero for shut down | 5.0 | s
Eem_Diag | Eem_tiToutHvb_C | time out for HV battery opening contactor. | 5.0 | s
Eem_StMac | Eem_uDcdcHvLoLimSafe_C | The high voltage discharge has to be active till the voltage level is below the safety limit.
Eem_EgyMngt | Eem_valLoadPrioMpg_M | Classification: START, Type: MAP_INDIVIDUAL.

## Scalars
main_function | label_name | context | start_value | unit | lower_limit | upper_limit | value_range_phys_raw
Eem_EgyMngt | Eem_EgyMngtLoad1_I.facPwrMinDmd_C | Factor to determine minimum power demand of load based on demanded power. | 0.0 | dimensionless
Eem_EgyMngt | Eem_EgyMngtLoad1_I.flgPwrMinDmdSeln_C | 0 ... minimum power given by calibration parameter (pwrMinDmd_C) 1 ... minimum power derived from maximum possible power demand of load. | 0.0 | dimensionless
Eem_EgyMngt | Eem_EgyMngtLoad1_I.pwrLoadMax_C | Maximum power consumption of load. | 5000.0 | W
Eem_EgyMngt | Eem_EgyMngtLoad1_I.pwrMinDmd_C | Minimum power demand which should be assigned to the load. | 0.0 | W
Eem_EgyMngt | Eem_EgyMngtLoad1_I.tiPwrDmdDT1_C | Time constant for differentiator to determine change rate of power request. | 1.0 | 1/s
Eem_EgyMngt | Eem_EgyMngtLoad1_I.valPwrDmdDT1K_C | K factor for differentiator to determine change rate of power request. | 1.0 | s
Eem_EgyMngtAdpr | Eem_facThermCmftReplcmt_C | Replacement factor for derating of thermal comfort functions | 1.0 | dimensionless
Eem_StMac | Eem_flgFatalExWait_C | Set to false if a fatal fault of a component should trigger a fast shutdown. | 0.0 | dimensionless
Eem_StMac | Eem_flgRstrtDurgShtDwnAllwd_C | Allow change of mind during shutdown sequence of HV grid. | 0.0 | dimensionless
Eem_StMac | Eem_maskDcdcUHiUActSq_C | calibration mask to determine the Electrical machine DC link01 voltage validity
Eem_StMac | Eem_maskEmacUDcLnkIvtr01Sq_C | calibration mask to determine the Electrical machine DC link01 voltage validity | 4.0 | dimensionless
Eem_EgyMngtAdpr | Eem_maskHvBattPwrLimSq_C | Calibration mask to determine the HV battery Continuous Maximum Discharging Power validity. | 36.0 | dimensionless
Eem_EgyMngtAdpr | Eem_maskHvBattSocSq_C | Calibration mask to determine the HV battery SOC validity | 36.0 | dimensionless
Eem_StDcdcCtrlr | Eem_maskpwrMaxDchaContnsSq_C | Calibration mask for the HvBatt_pwrMaxLimDchaContns_Sq. | 36.0 | dimensionless
Eem_EgyMngt | Eem_nrFixdPrio_C | The load priority can be split into two sections, one with fixed priority which cannot be changed during runtime and one with variable priority; this parameter defines the number of loads with fixed priority. | 0.0 | dimensionless
Eem_ChrgrSuprt | Eem_pwrBascUnitLoadAux_C | The value shall be the lowest power consumption of total auxiliary load ever measured while charging. | 0.0 | W
Eem_EgyMngtAdpr | Eem_pwrHvBattLimReplcmt_C | Replacement value for HV Battery discharge power | 0.0 | W
Eem_StDcdcCtrlr | Eem_pwrHvBattThdDcdc_C | The DCDC converter should not detrain the HV battery if energy level of HV battery is already low. | 3000.0 | W
Eem_EgyMngtAdpr | Eem_pwrNotMngtCnsrCns_C | Power consumption of not managed consumers connected to the electrical system. | 0.0 | W
Eem_EgyMngtAdpr | Eem_pwrResvEgyMngt_C | Parameter gives the possibility to apply a power buffer to ensure, that system is not operated at 100% of available power. | 1000.0 | W
Eem_EgyMngtAdpr | Eem_ratHvBattSocReplcmt_C | Replacement value for HV Battery SOC | 0.0 | %
Eem_EgyMngt | Eem_stEgyMngtActv_C | 0 ... load management inactive. 1 ... load management active. | 1.0
Eem_ProlgEcuActv | Eem_tiProlongLvRech_C | Time needed by LV battery sensor to provide valid signals via LIN after start up of VCU.
Eem_Diag | Eem_tiToutCtctrCls_C | time out during closing of main contactors | 5.0 | s
Eem_Diag | Eem_tiToutDcdc_C | time out for dcdc reducing power to zero for shut down | 5.0 | s
Eem_Diag | Eem_tiToutDcha_C | time out during discharge | 5.0 | s
Eem_Diag | Eem_tiToutHvCnsr_C | time out for HV components reducing power to zero for shut down | 5.0 | s
Eem_Diag | Eem_tiToutHvb_C | time out for HV battery opening contactor. | 5.0 | s
Eem_StMac | Eem_uDcdcHvLoLimSafe_C | The high voltage discharge has to be active till the voltage level is below the safety limit.

## Curves
main_function | label_name | module | table_id | x_index | x_value | curve_value | x_signal | x_unit | context
Eem_EgyMngt | Eem_EgyMngtLoad1_I.facSocDern_T | Eem |  | 0 |  | 1 |  | % | Factor for power derating of load in dependency of battery SOC.
Eem_EgyMngt | Eem_EgyMngtLoad1_I.facSocDern_T | Eem |  | 1 |  | 1 |  | % | Factor for power derating of load in dependency of battery SOC.
Eem_EgyMngt | Eem_EgyMngtLoad1_I.facSocDern_T | Eem |  | 2 |  | 1 |  | % | Factor for power derating of load in dependency of battery SOC.
Eem_EgyMngt | Eem_EgyMngtLoad1_I.facSocDern_T | Eem |  | 3 |  | 1 |  | % | Factor for power derating of load in dependency of battery SOC.
Eem_EgyMngt | Eem_EgyMngtLoad1_I.facSocDern_T | Eem |  | 4 |  | 1 |  | % | Factor for power derating of load in dependency of battery SOC.
Eem_EgyMngt | Eem_EgyMngtLoad1_I.facSocDern_T | Eem |  | 5 |  | 1 |  | % | Factor for power derating of load in dependency of battery SOC.
Eem_EgyMngt | Eem_EgyMngtLoad1_I.valDynPrioMod_T | Eem |  | 0 |  | 10 |  | dimensionless | Value gives the offset to the actual static priority of the load.
Eem_EgyMngt | Eem_EgyMngtLoad1_I.valDynPrioMod_T | Eem |  | 1 |  | 10 |  | dimensionless | Value gives the offset to the actual static priority of the load.
Eem_EgyMngt | Eem_EgyMngtLoad1_I.valDynPrioMod_T | Eem |  | 2 |  | 10 |  | dimensionless | Value gives the offset to the actual static priority of the load.
Eem_EgyMngt | Eem_EgyMngtLoad1_I.valDynPrioMod_T | Eem |  | 3 |  | 10 |  | dimensionless | Value gives the offset to the actual static priority of the load.
Eem_EgyMngt | Eem_EgyMngtLoad1_I.valDynPrioMod_T | Eem |  | 4 |  | 10 |  | dimensionless | Value gives the offset to the actual static priority of the load.
Eem_EgyMngt | Eem_EgyMngtLoad1_I.valDynPrioMod_T | Eem |  | 5 |  | 10 |  | dimensionless | Value gives the offset to the actual static priority of the load.
Eem_EgyMngt | Eem_EgyMngtLoad1_I.valDynPrioMod_T | Eem |  | 6 |  | 10 |  | dimensionless | Value gives the offset to the actual static priority of the load.
Eem_EgyMngt | Eem_EgyMngtLoad1_I.valDynPrioMod_T | Eem |  | 7 |  | 10 |  | dimensionless | Value gives the offset to the actual static priority of the load.
Eem_EgyMngt | Eem_EgyMngtLoad1_I.valDynPrioMod_T | Eem |  | 8 |  | 10 |  | dimensionless | Value gives the offset to the actual static priority of the load.
Eem_EgyMngt | Eem_EgyMngtLoad1_I.valDynPrioMod_T | Eem |  | 9 |  | 10 |  | dimensionless | Value gives the offset to the actual static priority of the load.
Eem_EgyMngt | Eem_EgyMngtLoad1_I.valDynPrioPwrDmd_T | Eem |  | 0 |  | 1 | Eem_EgyMngt_LoadPrio/pwrDmdLimdDT1 | W | Value gives the offset to the actual static priority of the load.
Eem_EgyMngt | Eem_EgyMngtLoad1_I.valDynPrioPwrDmd_T | Eem |  | 1 |  | 1 | Eem_EgyMngt_LoadPrio/pwrDmdLimdDT1 | W | Value gives the offset to the actual static priority of the load.
Eem_EgyMngt | Eem_EgyMngtLoad1_I.valDynPrioPwrDmd_T | Eem |  | 2 |  | 1 | Eem_EgyMngt_LoadPrio/pwrDmdLimdDT1 | W | Value gives the offset to the actual static priority of the load.
Eem_EgyMngt | Eem_EgyMngtLoad1_I.valDynPrioPwrDmd_T | Eem |  | 3 |  | 1 | Eem_EgyMngt_LoadPrio/pwrDmdLimdDT1 | W | Value gives the offset to the actual static priority of the load.
Eem_EgyMngt | Eem_EgyMngtLoad1_I.valDynPrioPwrDmd_T | Eem |  | 4 |  | 1 | Eem_EgyMngt_LoadPrio/pwrDmdLimdDT1 | W | Value gives the offset to the actual static priority of the load.
Eem_EgyMngtAdpr | Eem_facThermSysCmftDern_T | Eem |  | 0 |  | 5 |  | Ws | Table defines derating factor for comfort functions of thermal system in dependency of the battery discharge limit.
Eem_EgyMngtAdpr | Eem_facThermSysCmftDern_T | Eem |  | 1 |  | 5 |  | Ws | Table defines derating factor for comfort functions of thermal system in dependency of the battery discharge limit.
Eem_EgyMngtAdpr | Eem_facThermSysCmftDern_T | Eem |  | 2 |  | 5 |  | Ws | Table defines derating factor for comfort functions of thermal system in dependency of the battery discharge limit.
Eem_EgyMngtAdpr | Eem_facThermSysCmftDern_T | Eem |  | 3 |  | 5 |  | Ws | Table defines derating factor for comfort functions of thermal system in dependency of the battery discharge limit.
Eem_EgyMngtAdpr | Eem_facThermSysCmftDern_T | Eem |  | 4 |  | 5 |  | Ws | Table defines derating factor for comfort functions of thermal system in dependency of the battery discharge limit.
Eem_StMac | Eem_stCmpnOffRdy_T | Eem |  | 0 |  | 8 |  | dimensionless | This table sets the HV components status for HV off.
Eem_StMac | Eem_stCmpnOffRdy_T | Eem |  | 1 |  | 8 |  | dimensionless | This table sets the HV components status for HV off.
Eem_StMac | Eem_stCmpnOffRdy_T | Eem |  | 2 |  | 8 |  | dimensionless | This table sets the HV components status for HV off.
Eem_StMac | Eem_stCmpnOffRdy_T | Eem |  | 3 |  | 8 |  | dimensionless | This table sets the HV components status for HV off.
Eem_StMac | Eem_stCmpnOffRdy_T | Eem |  | 4 |  | 8 |  | dimensionless | This table sets the HV components status for HV off.
Eem_StMac | Eem_stCmpnOffRdy_T | Eem |  | 5 |  | 8 |  | dimensionless | This table sets the HV components status for HV off.
Eem_StMac | Eem_stCmpnOffRdy_T | Eem |  | 6 |  | 8 |  | dimensionless | This table sets the HV components status for HV off.
Eem_StMac | Eem_stCmpnOffRdy_T | Eem |  | 7 |  | 8 |  | dimensionless | This table sets the HV components status for HV off.
Eem_StMac | Eem_stCmpnPrecCmpl_T | Eem |  | 0 |  | 8 |  | dimensionless | This table sets the HV components status for HV ready.
Eem_StMac | Eem_stCmpnPrecCmpl_T | Eem |  | 1 |  | 8 |  | dimensionless | This table sets the HV components status for HV ready.
Eem_StMac | Eem_stCmpnPrecCmpl_T | Eem |  | 2 |  | 8 |  | dimensionless | This table sets the HV components status for HV ready.
Eem_StMac | Eem_stCmpnPrecCmpl_T | Eem |  | 3 |  | 8 |  | dimensionless | This table sets the HV components status for HV ready.
Eem_StMac | Eem_stCmpnPrecCmpl_T | Eem |  | 4 |  | 8 |  | dimensionless | This table sets the HV components status for HV ready.
Eem_StMac | Eem_stCmpnPrecCmpl_T | Eem |  | 5 |  | 8 |  | dimensionless | This table sets the HV components status for HV ready.
Eem_StMac | Eem_stCmpnPrecCmpl_T | Eem |  | 6 |  | 8 |  | dimensionless | This table sets the HV components status for HV ready.
Eem_StMac | Eem_stCmpnPrecCmpl_T | Eem |  | 7 |  | 8 |  | dimensionless | This table sets the HV components status for HV ready.
Eem_StMac | Eem_stCmpnPrecRdy_T | Eem |  | 0 |  | 8 |  | dimensionless | This table sets the HV components status for precharge.
Eem_StMac | Eem_stCmpnPrecRdy_T | Eem |  | 1 |  | 8 |  | dimensionless | This table sets the HV components status for precharge.
Eem_StMac | Eem_stCmpnPrecRdy_T | Eem |  | 2 |  | 8 |  | dimensionless | This table sets the HV components status for precharge.
Eem_StMac | Eem_stCmpnPrecRdy_T | Eem |  | 3 |  | 8 |  | dimensionless | This table sets the HV components status for precharge.
Eem_StMac | Eem_stCmpnPrecRdy_T | Eem |  | 4 |  | 8 |  | dimensionless | This table sets the HV components status for precharge.
Eem_StMac | Eem_stCmpnPrecRdy_T | Eem |  | 5 |  | 8 |  | dimensionless | This table sets the HV components status for precharge.
Eem_StMac | Eem_stCmpnPrecRdy_T | Eem |  | 6 |  | 8 |  | dimensionless | This table sets the HV components status for precharge.
Eem_StMac | Eem_stCmpnPrecRdy_T | Eem |  | 7 |  | 8 |  | dimensionless | This table sets the HV components status for precharge.

## Maps
main_function | label_name | module | table_id | x_index | x_value | y_index | y_value | z_value | x_signal | x_unit | y_signal | y_unit | context
Eem_EgyMngt | Eem_EgyMngtLoad1_I.facPwrUtilnDern_M | Eem |  | 0 |  | 0 |  | 1 | Eem_EgyMngt_LoadPrio/ratPwrUtiln | % |  | % | Factor for power derating of load in dependency of utilization of electrical system and load.
Eem_EgyMngt | Eem_EgyMngtLoad1_I.facPwrUtilnDern_M | Eem |  | 1 |  | 0 |  | 1 | Eem_EgyMngt_LoadPrio/ratPwrUtiln | % |  | % | Factor for power derating of load in dependency of utilization of electrical system and load.
Eem_EgyMngt | Eem_EgyMngtLoad1_I.facPwrUtilnDern_M | Eem |  | 2 |  | 0 |  | 1 | Eem_EgyMngt_LoadPrio/ratPwrUtiln | % |  | % | Factor for power derating of load in dependency of utilization of electrical system and load.
Eem_EgyMngt | Eem_EgyMngtLoad1_I.facPwrUtilnDern_M | Eem |  | 3 |  | 0 |  | 1 | Eem_EgyMngt_LoadPrio/ratPwrUtiln | % |  | % | Factor for power derating of load in dependency of utilization of electrical system and load.
Eem_EgyMngt | Eem_EgyMngtLoad1_I.facPwrUtilnDern_M | Eem |  | 4 |  | 0 |  | 1 | Eem_EgyMngt_LoadPrio/ratPwrUtiln | % |  | % | Factor for power derating of load in dependency of utilization of electrical system and load.
Eem_EgyMngt | Eem_EgyMngtLoad1_I.facPwrUtilnDern_M | Eem |  | 0 |  | 1 |  | 1 | Eem_EgyMngt_LoadPrio/ratPwrUtiln | % |  | % | Factor for power derating of load in dependency of utilization of electrical system and load.
Eem_EgyMngt | Eem_EgyMngtLoad1_I.facPwrUtilnDern_M | Eem |  | 1 |  | 1 |  | 1 | Eem_EgyMngt_LoadPrio/ratPwrUtiln | % |  | % | Factor for power derating of load in dependency of utilization of electrical system and load.
Eem_EgyMngt | Eem_EgyMngtLoad1_I.facPwrUtilnDern_M | Eem |  | 2 |  | 1 |  | 1 | Eem_EgyMngt_LoadPrio/ratPwrUtiln | % |  | % | Factor for power derating of load in dependency of utilization of electrical system and load.
Eem_EgyMngt | Eem_EgyMngtLoad1_I.facPwrUtilnDern_M | Eem |  | 3 |  | 1 |  | 1 | Eem_EgyMngt_LoadPrio/ratPwrUtiln | % |  | % | Factor for power derating of load in dependency of utilization of electrical system and load.
Eem_EgyMngt | Eem_EgyMngtLoad1_I.facPwrUtilnDern_M | Eem |  | 4 |  | 1 |  | 1 | Eem_EgyMngt_LoadPrio/ratPwrUtiln | % |  | % | Factor for power derating of load in dependency of utilization of electrical system and load.
Eem_EgyMngt | Eem_EgyMngtLoad1_I.facPwrUtilnDern_M | Eem |  | 0 |  | 2 |  | 1 | Eem_EgyMngt_LoadPrio/ratPwrUtiln | % |  | % | Factor for power derating of load in dependency of utilization of electrical system and load.
Eem_EgyMngt | Eem_EgyMngtLoad1_I.facPwrUtilnDern_M | Eem |  | 1 |  | 2 |  | 1 | Eem_EgyMngt_LoadPrio/ratPwrUtiln | % |  | % | Factor for power derating of load in dependency of utilization of electrical system and load.
Eem_EgyMngt | Eem_EgyMngtLoad1_I.facPwrUtilnDern_M | Eem |  | 2 |  | 2 |  | 1 | Eem_EgyMngt_LoadPrio/ratPwrUtiln | % |  | % | Factor for power derating of load in dependency of utilization of electrical system and load.
Eem_EgyMngt | Eem_EgyMngtLoad1_I.facPwrUtilnDern_M | Eem |  | 3 |  | 2 |  | 1 | Eem_EgyMngt_LoadPrio/ratPwrUtiln | % |  | % | Factor for power derating of load in dependency of utilization of electrical system and load.
Eem_EgyMngt | Eem_EgyMngtLoad1_I.facPwrUtilnDern_M | Eem |  | 4 |  | 2 |  | 1 | Eem_EgyMngt_LoadPrio/ratPwrUtiln | % |  | % | Factor for power derating of load in dependency of utilization of electrical system and load.
Eem_EgyMngt | Eem_EgyMngtLoad1_I.facPwrUtilnDern_M | Eem |  | 0 |  | 3 |  | 1 | Eem_EgyMngt_LoadPrio/ratPwrUtiln | % |  | % | Factor for power derating of load in dependency of utilization of electrical system and load.
Eem_EgyMngt | Eem_EgyMngtLoad1_I.facPwrUtilnDern_M | Eem |  | 1 |  | 3 |  | 1 | Eem_EgyMngt_LoadPrio/ratPwrUtiln | % |  | % | Factor for power derating of load in dependency of utilization of electrical system and load.
Eem_EgyMngt | Eem_EgyMngtLoad1_I.facPwrUtilnDern_M | Eem |  | 2 |  | 3 |  | 1 | Eem_EgyMngt_LoadPrio/ratPwrUtiln | % |  | % | Factor for power derating of load in dependency of utilization of electrical system and load.
Eem_EgyMngt | Eem_EgyMngtLoad1_I.facPwrUtilnDern_M | Eem |  | 3 |  | 3 |  | 1 | Eem_EgyMngt_LoadPrio/ratPwrUtiln | % |  | % | Factor for power derating of load in dependency of utilization of electrical system and load.
Eem_EgyMngt | Eem_EgyMngtLoad1_I.facPwrUtilnDern_M | Eem |  | 4 |  | 3 |  | 1 | Eem_EgyMngt_LoadPrio/ratPwrUtiln | % |  | % | Factor for power derating of load in dependency of utilization of electrical system and load.
Eem_EgyMngt | Eem_EgyMngtLoad1_I.facPwrUtilnDern_M | Eem |  | 0 |  | 4 |  | 1 | Eem_EgyMngt_LoadPrio/ratPwrUtiln | % |  | % | Factor for power derating of load in dependency of utilization of electrical system and load.
Eem_EgyMngt | Eem_EgyMngtLoad1_I.facPwrUtilnDern_M | Eem |  | 1 |  | 4 |  | 1 | Eem_EgyMngt_LoadPrio/ratPwrUtiln | % |  | % | Factor for power derating of load in dependency of utilization of electrical system and load.
Eem_EgyMngt | Eem_EgyMngtLoad1_I.facPwrUtilnDern_M | Eem |  | 2 |  | 4 |  | 1 | Eem_EgyMngt_LoadPrio/ratPwrUtiln | % |  | % | Factor for power derating of load in dependency of utilization of electrical system and load.
Eem_EgyMngt | Eem_EgyMngtLoad1_I.facPwrUtilnDern_M | Eem |  | 3 |  | 4 |  | 1 | Eem_EgyMngt_LoadPrio/ratPwrUtiln | % |  | % | Factor for power derating of load in dependency of utilization of electrical system and load.
Eem_EgyMngt | Eem_EgyMngtLoad1_I.facPwrUtilnDern_M | Eem |  | 4 |  | 4 |  | 1 | Eem_EgyMngt_LoadPrio/ratPwrUtiln | % |  | % | Factor for power derating of load in dependency of utilization of electrical system and load.
Eem_EgyMngt | Eem_valLoadPrioMpg_M | Eem | Table 3617 | 0 | 2 | 0 | 1 | 1 | Eem_stVehCoorn | dimensionless |  | dimensionless | Classification: START, Type: MAP_INDIVIDUAL.
Eem_EgyMngt | Eem_valLoadPrioMpg_M | Eem | Table 3617 | 1 | 3 | 0 | 1 | 1 | Eem_stVehCoorn | dimensionless |  | dimensionless | Classification: START, Type: MAP_INDIVIDUAL.
Eem_EgyMngt | Eem_valLoadPrioMpg_M | Eem | Table 3617 | 2 | 4 | 0 | 1 | 1 | Eem_stVehCoorn | dimensionless |  | dimensionless | Classification: START, Type: MAP_INDIVIDUAL.
Eem_EgyMngt | Eem_valLoadPrioMpg_M | Eem | Table 3617 | 3 | 5 | 0 | 1 | 1 | Eem_stVehCoorn | dimensionless |  | dimensionless | Classification: START, Type: MAP_INDIVIDUAL.
Eem_EgyMngt | Eem_valLoadPrioMpg_M | Eem | Table 3617 | 4 | 6 | 0 | 1 | 1 | Eem_stVehCoorn | dimensionless |  | dimensionless | Classification: START, Type: MAP_INDIVIDUAL.
Eem_EgyMngt | Eem_valLoadPrioMpg_M | Eem | Table 3617 | 0 | 2 | 1 | 2 | 2 | Eem_stVehCoorn | dimensionless |  | dimensionless | Classification: START, Type: MAP_INDIVIDUAL.
Eem_EgyMngt | Eem_valLoadPrioMpg_M | Eem | Table 3617 | 1 | 3 | 1 | 2 | 2 | Eem_stVehCoorn | dimensionless |  | dimensionless | Classification: START, Type: MAP_INDIVIDUAL.
Eem_EgyMngt | Eem_valLoadPrioMpg_M | Eem | Table 3617 | 2 | 4 | 1 | 2 | 2 | Eem_stVehCoorn | dimensionless |  | dimensionless | Classification: START, Type: MAP_INDIVIDUAL.
Eem_EgyMngt | Eem_valLoadPrioMpg_M | Eem | Table 3617 | 3 | 5 | 1 | 2 | 2 | Eem_stVehCoorn | dimensionless |  | dimensionless | Classification: START, Type: MAP_INDIVIDUAL.
Eem_EgyMngt | Eem_valLoadPrioMpg_M | Eem | Table 3617 | 4 | 6 | 1 | 2 | 2 | Eem_stVehCoorn | dimensionless |  | dimensionless | Classification: START, Type: MAP_INDIVIDUAL.
Eem_EgyMngt | Eem_valLoadPrioMpg_M | Eem | Table 3617 | 0 | 2 | 2 | 3 | 3 | Eem_stVehCoorn | dimensionless |  | dimensionless | Classification: START, Type: MAP_INDIVIDUAL.
Eem_EgyMngt | Eem_valLoadPrioMpg_M | Eem | Table 3617 | 1 | 3 | 2 | 3 | 3 | Eem_stVehCoorn | dimensionless |  | dimensionless | Classification: START, Type: MAP_INDIVIDUAL.
Eem_EgyMngt | Eem_valLoadPrioMpg_M | Eem | Table 3617 | 2 | 4 | 2 | 3 | 3 | Eem_stVehCoorn | dimensionless |  | dimensionless | Classification: START, Type: MAP_INDIVIDUAL.
Eem_EgyMngt | Eem_valLoadPrioMpg_M | Eem | Table 3617 | 3 | 5 | 2 | 3 | 3 | Eem_stVehCoorn | dimensionless |  | dimensionless | Classification: START, Type: MAP_INDIVIDUAL.
Eem_EgyMngt | Eem_valLoadPrioMpg_M | Eem | Table 3617 | 4 | 6 | 2 | 3 | 3 | Eem_stVehCoorn | dimensionless |  | dimensionless | Classification: START, Type: MAP_INDIVIDUAL.
Eem_EgyMngt | Eem_valLoadPrioMpg_M | Eem | Table 3617 | 0 | 2 | 3 | 4 | 4 | Eem_stVehCoorn | dimensionless |  | dimensionless | Classification: START, Type: MAP_INDIVIDUAL.
Eem_EgyMngt | Eem_valLoadPrioMpg_M | Eem | Table 3617 | 1 | 3 | 3 | 4 | 4 | Eem_stVehCoorn | dimensionless |  | dimensionless | Classification: START, Type: MAP_INDIVIDUAL.
Eem_EgyMngt | Eem_valLoadPrioMpg_M | Eem | Table 3617 | 2 | 4 | 3 | 4 | 4 | Eem_stVehCoorn | dimensionless |  | dimensionless | Classification: START, Type: MAP_INDIVIDUAL.
Eem_EgyMngt | Eem_valLoadPrioMpg_M | Eem | Table 3617 | 3 | 5 | 3 | 4 | 4 | Eem_stVehCoorn | dimensionless |  | dimensionless | Classification: START, Type: MAP_INDIVIDUAL.
Eem_EgyMngt | Eem_valLoadPrioMpg_M | Eem | Table 3617 | 4 | 6 | 3 | 4 | 4 | Eem_stVehCoorn | dimensionless |  | dimensionless | Classification: START, Type: MAP_INDIVIDUAL.
Eem_EgyMngt | Eem_valLoadPrioMpg_M | Eem | Table 3617 | 0 | 2 | 4 | 5 | 5 | Eem_stVehCoorn | dimensionless |  | dimensionless | Classification: START, Type: MAP_INDIVIDUAL.
Eem_EgyMngt | Eem_valLoadPrioMpg_M | Eem | Table 3617 | 1 | 3 | 4 | 5 | 5 | Eem_stVehCoorn | dimensionless |  | dimensionless | Classification: START, Type: MAP_INDIVIDUAL.
Eem_EgyMngt | Eem_valLoadPrioMpg_M | Eem | Table 3617 | 2 | 4 | 4 | 5 | 5 | Eem_stVehCoorn | dimensionless |  | dimensionless | Classification: START, Type: MAP_INDIVIDUAL.
Eem_EgyMngt | Eem_valLoadPrioMpg_M | Eem | Table 3617 | 3 | 5 | 4 | 5 | 5 | Eem_stVehCoorn | dimensionless |  | dimensionless | Classification: START, Type: MAP_INDIVIDUAL.
Eem_EgyMngt | Eem_valLoadPrioMpg_M | Eem | Table 3617 | 4 | 6 | 4 | 5 | 5 | Eem_stVehCoorn | dimensionless |  | dimensionless | Classification: START, Type: MAP_INDIVIDUAL.
Eem_EgyMngt | Eem_valLoadPrioMpg_M | Eem | Table 3617 | 0 | 2 | 5 | 6 | 7 | Eem_stVehCoorn | dimensionless |  | dimensionless | Classification: START, Type: MAP_INDIVIDUAL.
Eem_EgyMngt | Eem_valLoadPrioMpg_M | Eem | Table 3617 | 1 | 3 | 5 | 6 | 8 | Eem_stVehCoorn | dimensionless |  | dimensionless | Classification: START, Type: MAP_INDIVIDUAL.
Eem_EgyMngt | Eem_valLoadPrioMpg_M | Eem | Table 3617 | 2 | 4 | 5 | 6 | 6 | Eem_stVehCoorn | dimensionless |  | dimensionless | Classification: START, Type: MAP_INDIVIDUAL.
Eem_EgyMngt | Eem_valLoadPrioMpg_M | Eem | Table 3617 | 3 | 5 | 5 | 6 | 6 | Eem_stVehCoorn | dimensionless |  | dimensionless | Classification: START, Type: MAP_INDIVIDUAL.
Eem_EgyMngt | Eem_valLoadPrioMpg_M | Eem | Table 3617 | 4 | 6 | 5 | 6 | 7 | Eem_stVehCoorn | dimensionless |  | dimensionless | Classification: START, Type: MAP_INDIVIDUAL.
Eem_EgyMngt | Eem_valLoadPrioMpg_M | Eem | Table 3617 | 0 | 2 | 6 | 7 | 6 | Eem_stVehCoorn | dimensionless |  | dimensionless | Classification: START, Type: MAP_INDIVIDUAL.
Eem_EgyMngt | Eem_valLoadPrioMpg_M | Eem | Table 3617 | 1 | 3 | 6 | 7 | 6 | Eem_stVehCoorn | dimensionless |  | dimensionless | Classification: START, Type: MAP_INDIVIDUAL.
Eem_EgyMngt | Eem_valLoadPrioMpg_M | Eem | Table 3617 | 2 | 4 | 6 | 7 | 8 | Eem_stVehCoorn | dimensionless |  | dimensionless | Classification: START, Type: MAP_INDIVIDUAL.
Eem_EgyMngt | Eem_valLoadPrioMpg_M | Eem | Table 3617 | 3 | 5 | 6 | 7 | 8 | Eem_stVehCoorn | dimensionless |  | dimensionless | Classification: START, Type: MAP_INDIVIDUAL.
Eem_EgyMngt | Eem_valLoadPrioMpg_M | Eem | Table 3617 | 4 | 6 | 6 | 7 | 8 | Eem_stVehCoorn | dimensionless |  | dimensionless | Classification: START, Type: MAP_INDIVIDUAL.
Eem_EgyMngt | Eem_valLoadPrioMpg_M | Eem | Table 3617 | 0 | 2 | 7 | 8 | 8 | Eem_stVehCoorn | dimensionless |  | dimensionless | Classification: START, Type: MAP_INDIVIDUAL.
Eem_EgyMngt | Eem_valLoadPrioMpg_M | Eem | Table 3617 | 1 | 3 | 7 | 8 | 7 | Eem_stVehCoorn | dimensionless |  | dimensionless | Classification: START, Type: MAP_INDIVIDUAL.
Eem_EgyMngt | Eem_valLoadPrioMpg_M | Eem | Table 3617 | 2 | 4 | 7 | 8 | 7 | Eem_stVehCoorn | dimensionless |  | dimensionless | Classification: START, Type: MAP_INDIVIDUAL.
Eem_EgyMngt | Eem_valLoadPrioMpg_M | Eem | Table 3617 | 3 | 5 | 7 | 8 | 7 | Eem_stVehCoorn | dimensionless |  | dimensionless | Classification: START, Type: MAP_INDIVIDUAL.
Eem_EgyMngt | Eem_valLoadPrioMpg_M | Eem | Table 3617 | 4 | 6 | 7 | 8 | 6 | Eem_stVehCoorn | dimensionless |  | dimensionless | Classification: START, Type: MAP_INDIVIDUAL.

## Arrays
main_function | label_name | module | table_id | index | value | axis_signal | axis_unit | context

## Audit
main_function | label_name | object_class | context_present | start_value_present | physical_range_present | value_table_linked | numeric_curve_values | numeric_map_values | source_page
Eem_EgyMngt | Eem_EgyMngtLoad1_I.facPwrMinDmd_C | VALUE | TRUE | TRUE | FALSE | FALSE | 0 | 0 | 19
Eem_EgyMngt | Eem_EgyMngtLoad1_I.facPwrUtilnDern_M | MAP | TRUE | TRUE | FALSE | FALSE | 0 | 25 | 19
Eem_EgyMngt | Eem_EgyMngtLoad1_I.facSocDern_T | CURVE | TRUE | TRUE | FALSE | FALSE | 6 | 0 | 19
Eem_EgyMngt | Eem_EgyMngtLoad1_I.flgPwrMinDmdSeln_C | VALUE | TRUE | TRUE | FALSE | FALSE | 0 | 0 | 19
Eem_EgyMngt | Eem_EgyMngtLoad1_I.pwrLoadMax_C | VALUE | TRUE | TRUE | FALSE | FALSE | 0 | 0 | 19
Eem_EgyMngt | Eem_EgyMngtLoad1_I.pwrMinDmd_C | VALUE | TRUE | TRUE | FALSE | FALSE | 0 | 0 | 19
Eem_EgyMngt | Eem_EgyMngtLoad1_I.tiPwrDmdDT1_C | VALUE | TRUE | TRUE | FALSE | FALSE | 0 | 0 | 19
Eem_EgyMngt | Eem_EgyMngtLoad1_I.valDynPrioMod_T | CURVE | TRUE | TRUE | FALSE | FALSE | 10 | 0 | 19
Eem_EgyMngt | Eem_EgyMngtLoad1_I.valDynPrioPwrDmd_T | CURVE | TRUE | TRUE | FALSE | FALSE | 5 | 0 | 19
Eem_EgyMngt | Eem_EgyMngtLoad1_I.valPwrDmdDT1K_C | VALUE | TRUE | TRUE | FALSE | FALSE | 0 | 0 | 19
Eem_EgyMngtAdpr | Eem_facThermCmftReplcmt_C | VALUE | TRUE | TRUE | FALSE | FALSE | 0 | 0 | 26
Eem_EgyMngtAdpr | Eem_facThermSysCmftDern_T | CURVE | TRUE | TRUE | FALSE | FALSE | 5 | 0 | 25
Eem_StMac | Eem_flgFatalExWait_C | VALUE | TRUE | TRUE | FALSE | FALSE | 0 | 0 | 52
Eem_StMac | Eem_flgRstrtDurgShtDwnAllwd_C | VALUE | TRUE | TRUE | FALSE | FALSE | 0 | 0 | 52
Eem_StMac | Eem_maskDcdcUHiUActSq_C | VALUE | TRUE | FALSE | FALSE | FALSE | 0 | 0 | 52
Eem_StMac | Eem_maskEmacUDcLnkIvtr01Sq_C | VALUE | TRUE | TRUE | FALSE | FALSE | 0 | 0 | 52
Eem_EgyMngtAdpr | Eem_maskHvBattPwrLimSq_C | VALUE | TRUE | TRUE | FALSE | FALSE | 0 | 0 | 25
Eem_EgyMngtAdpr | Eem_maskHvBattSocSq_C | VALUE | TRUE | TRUE | FALSE | FALSE | 0 | 0 | 26
Eem_StDcdcCtrlr | Eem_maskpwrMaxDchaContnsSq_C | VALUE | TRUE | TRUE | FALSE | FALSE | 0 | 0 | 34
Eem_EgyMngt | Eem_nrFixdPrio_C | VALUE | TRUE | TRUE | FALSE | FALSE | 0 | 0 | 18
Eem_ChrgrSuprt | Eem_pwrBascUnitLoadAux_C | VALUE | TRUE | TRUE | FALSE | FALSE | 0 | 0 | 2
Eem_EgyMngtAdpr | Eem_pwrHvBattLimReplcmt_C | VALUE | TRUE | TRUE | FALSE | FALSE | 0 | 0 | 26
Eem_StDcdcCtrlr | Eem_pwrHvBattThdDcdc_C | VALUE | TRUE | TRUE | FALSE | FALSE | 0 | 0 | 34
Eem_EgyMngtAdpr | Eem_pwrNotMngtCnsrCns_C | VALUE | TRUE | TRUE | FALSE | FALSE | 0 | 0 | 25
Eem_EgyMngtAdpr | Eem_pwrResvEgyMngt_C | VALUE | TRUE | TRUE | FALSE | FALSE | 0 | 0 | 25
Eem_EgyMngtAdpr | Eem_ratHvBattSocReplcmt_C | VALUE | TRUE | TRUE | FALSE | FALSE | 0 | 0 | 26
Eem_StMac | Eem_stCmpnOffRdy_T | CURVE | TRUE | TRUE | FALSE | FALSE | 8 | 0 | 52
Eem_StMac | Eem_stCmpnPrecCmpl_T | CURVE | TRUE | TRUE | FALSE | FALSE | 8 | 0 | 52
Eem_StMac | Eem_stCmpnPrecRdy_T | CURVE | TRUE | TRUE | FALSE | FALSE | 8 | 0 | 52
Eem_EgyMngt | Eem_stEgyMngtActv_C | VALUE | TRUE | TRUE | FALSE | FALSE | 0 | 0 | 19
Eem_ProlgEcuActv | Eem_tiProlongLvRech_C | VALUE | TRUE | FALSE | FALSE | FALSE | 0 | 0 | 29
Eem_Diag | Eem_tiToutCtctrCls_C | VALUE | TRUE | TRUE | FALSE | FALSE | 0 | 0 | 8
Eem_Diag | Eem_tiToutDcdc_C | VALUE | TRUE | TRUE | FALSE | FALSE | 0 | 0 | 8
Eem_Diag | Eem_tiToutDcha_C | VALUE | TRUE | TRUE | FALSE | FALSE | 0 | 0 | 8
Eem_Diag | Eem_tiToutHvCnsr_C | VALUE | TRUE | TRUE | FALSE | FALSE | 0 | 0 | 8
Eem_Diag | Eem_tiToutHvb_C | VALUE | TRUE | TRUE | FALSE | FALSE | 0 | 0 | 8
Eem_StMac | Eem_uDcdcHvLoLimSafe_C | VALUE | TRUE | FALSE | FALSE | FALSE | 0 | 0 | 52
Eem_EgyMngt | Eem_valLoadPrioMpg_M | MAP | TRUE | FALSE | FALSE | TRUE | 0 | 40 | 19