## Calibration
main_function | label_name | context | start_value | unit | lower_limit | upper_limit | value_range_phys_raw
Eem_EgyMngt | Eem_EgyMngtLoad1_I.facPwrMinDmd_C | Factor to determine minimum power demand of load based on demanded power. Value only re- levant when factor based minimum power demand is enabled (related .flgPwrMinDmdSeln_C). Start Value : 0 [ - ] | 0.0 | dimensionless
Eem_EgyMngt | Eem_EgyMngtLoad1_I.facPwrUtilnDern_M | Factor for power derating of load in dependency of utilization of electrical system and load. Val- ues between 0 and 1, where 1 means 0% and 0 means 100% derating. For certain loads, matching of desired operation point and actual operation point can be determined based on the power de- mand (e.g. when cabin temperature is close to setpoint, air conditioner will request less power than when far from setpoint). So, derating of the climate compressor power might be possible wi- thout knowledge of driver. Start Value : (all) 1 [ - ] . X: Eem_EgyMngt_LoadPrio/ratPwrUtiln [ % ] [ 5 ] . Y:[ % ] [ 5 ] | 1.0 | dimensionless
Eem_EgyMngt | Eem_EgyMngtLoad1_I.facSocDern_T | Factor for power derating of load in dependency of battery SOC. Value should be between 0 and 1. Derating is done based on maximum power consumption of load (as configured in pwrLoad- Max_C). Start Value : (all) 1 [ - ] . X:[ % ] [ 6 ] | 1.0 | dimensionless
Eem_EgyMngt | Eem_EgyMngtLoad1_I.flgPwrMinDmdSeln_C | 0 ... minimum power given by calibration parameter (pwrMinDmd_C) 1 ... minimum power derived from maximum possible power demand of load Start Value : 0 [ - ] | 0.0 | dimensionless
Eem_EgyMngt | Eem_EgyMngtLoad1_I.pwrLoadMax_C | Maximum power consumption of load. Value used to determine the load specific power utilization amd, if enabled, the minimum power demand. Start Value : 5000 [ W ] | 5000.0 | W
Eem_EgyMngt | Eem_EgyMngtLoad1_I.pwrMinDmd_C | Minium power demand (minimum between demand and parameter) which should be assigned to the load. Value only relevant when selected via flgPwrMinDmdSeln_C. Start Value : 0 [ W ] | 0.0 | W
Eem_EgyMngt | Eem_EgyMngtLoad1_I.tiPwrDmdDT1_C | Time constant for differentiator to determine change rate of power request. Start Value : 1 [ 1/s ] | 1.0 | 1/s
Eem_EgyMngt | Eem_EgyMngtLoad1_I.valDynPrioMod_T | Only positive values allowed. Value gives the offset to the actual static priority of the load (e.g. static priority is 5 and dynamic priority is 2 leads to a final priority of 3). Sum of dynamic priori- ties per load must not exceed 128 - number of loads. The higher the dynamic priority, the higher the potential increase of priority. Start Value : (all) 10 [ - ] . X:[ - ] [ 10 ] | 10.0 | dimensionless
Eem_EgyMngt | Eem_EgyMngtLoad1_I.valDynPrioPwrDmd_T | Only positive values allowed. Value gives the offset to the actual static priority of the load (e.g. static priority is 5 and dynamic priority is 2 leads to a final priority of 3). Sum of dynamic priori- ties per load must not exceed 128 - number of loads. The higher the dynamic priority, the higher the potential increase of priority. Start Value : (all) 0 [ - ] . X: Eem_EgyMngt_LoadPrio/pwrDmdLimdDT1 [ W ] [ 5 ] | 1.0 | W
Eem_EgyMngt | Eem_EgyMngtLoad1_I.valPwrDmdDT1K_C | K factor for differentiator to determine change rate of power request. Start Value : 1 [ s ] | 1.0 | s
Eem_EgyMngtAdpr | Eem_facThermCmftReplcmt_C | Replacement factor for derating of thermal comfort functions Start Value : 1 [ - ] | 1.0 | dimensionless
Eem_EgyMngtAdpr | Eem_facThermSysCmftDern_T | Table defines derating factor for comfort functions of thermal system. in dependency of the bat- tery discharge limit. Must not be set to values > 1. (since this would mean increase of the power demand). Please note that the discharge limit of the battery has negative values. Start Value : (all) [ - ] . X:[ Ws ] [ 5 ] | 5.0
Eem_StMac | Eem_flgFatalExWait_C | Set to false if a fatal fault of a component should trigger a fast shutdown. This can lead to ope- ning of the HV battery main contactors under load. Start Value : 0 [ - ] | 0.0 | dimensionless
Eem_StMac | Eem_flgRstrtDurgShtDwnAllwd_C | Allow change of mind during shutdown sequence of HV grid. Set to false if the system cannot pro- cess a close command for the HV battery during the opening of the main switch or if an active di- scharge cannot be interrupted. Start Value : 0 [ - ] | 0.0 | dimensionless
Eem_StMac | Eem_maskDcdcUHiUActSq_C
Eem_StMac | Eem_maskEmacUDcLnkIvtr01Sq_C | calibration mask to determine the Electrical machine DC link01 voltage validity Start Value : 4 [ - ] | 4.0 | dimensionless
Eem_EgyMngtAdpr | Eem_maskHvBattPwrLimSq_C | Calibration mask to determine the HV battery Continuous Maximum Discharging Power validity Start Value : 36 [ - ] | 36.0 | dimensionless
Eem_EgyMngtAdpr | Eem_maskHvBattSocSq_C | Calibration mask to determine the HV battery SOC validity Start Value : 36 [ - ] | 36.0 | dimensionless
Eem_StDcdcCtrlr | Eem_maskpwrMaxDchaContnsSq_C | Calibration mask for the HvBatt_pwrMaxLimDchaContns_Sq. Start Value : 36 [ - ] | 36.0 | dimensionless
Eem_EgyMngt | Eem_nrFixdPrio_C | The load priority can be splitted into two sections, one with fixed priority which cannot be chan- ged during runtime and one with variable priority. Parameter defines the number of loads with fi- xed priority. Fixed priority range always starts with static priority 1 (highest static priority) and ends with value of parameter. A fixed priority can never be overwritten by an dynamic priority. Thus, a fixed priority is always higher than a variable one. Example for value 2: . Loads sorted by static priority: [5 2 ¦ 1 4 3] . load 5 will always have priority 1, load 2 priority 2. Priority 3 and higher can be assigned to loads 1, 4 and 3 and vary due to dynamic priority. Start Value : 0 [ - ] | 0.0 | dimensionless
Eem_ChrgrSuprt | Eem_pwrBascUnitLoadAux_C | The value shall be the lowest power consumption of total auxilliary load ever measured while charging. Start Value : 0 [ W ] | 0.0 | W
Eem_EgyMngtAdpr | Eem_pwrHvBattLimReplcmt_C | Replacement value for HV Battery discharge power Start Value : 0 [ W ] | 0.0 | W
Eem_StDcdcCtrlr | Eem_pwrHvBattThdDcdc_C | The DCDC converter should not detrain the HV battery if energy level of HV battery is already low. Start Value : 3000 [ W ] Decision on system level | 3000.0 | W
Eem_EgyMngtAdpr | Eem_pwrNotMngtCnsrCns_C | Power consumption of not managed consumers connected to the electrical system. Set value to worst case consumption to ensure, that battery power limits are not violated. Standard Value : 0 [ W ] | 0.0 | W
Eem_EgyMngtAdpr | Eem_pwrResvEgyMngt_C | When system is operating at 100% of the available power, it might lead to violating the battery li- mits in case that a component connected to the electrical system consumes more power than ex- pected (e.g. 1010W instead of 1000W). Parameter gives the possibility to apply a power buffer to ensure, that system is not operated at 100% of available power. Standard Value : 1000 [ W ] | 1000.0 | W
Eem_EgyMngtAdpr | Eem_ratHvBattSocReplcmt_C | Replacement value for HV Battery SOC Start Value : 0 [ % ] | 0.0 | %
Eem_StMac | Eem_stCmpnOffRdy_T | This table sets the HV components status for HV off. The input value is in the range [EEM_IGNO- RE, EEM_STARTUP, EEM_RDYPRECHARGE, EEM_RDYHV, EEM_ACTV, EEM_RDYOFF, EEM_FATAL- FLT]. The table provides the possibility to ignore values above the expected values by setting the last entry to 1. Start Value : (all) [ - ] . X:[ - ] [ 8 ] | 8.0
Eem_StMac | Eem_stCmpnPrecCmpl_T | This table sets the HV components status for HV ready. The input value is in the range [EEM_IG- NORE, EEM_STARTUP, EEM_RDYPRECHARGE, EEM_RDYHV, EEM_ACTV, EEM_RDYOFF, EEM_FA- TALFLT]. The table provides the possibility to ignore values above the expected values by setting the last entry to 1. Start Value : (all) [ - ] . X:[ - ] [ 8 ] | 8.0
Eem_StMac | Eem_stCmpnPrecRdy_T | This table sets the HV components status for precharge. The input value is in the range [EEM_IG- NORE, EEM_STARTUP, EEM_RDYPRECHARGE, EEM_RDYHV, EEM_ACTV, EEM_RDYOFF, EEM_FA- TALFLT]. The table provides the possibility to ignore values above the expected values by setting the last entry to 1. Start Value : (all) [ - ] . X:[ - ] [ 8 ] | 8.0
Eem_EgyMngt | Eem_stEgyMngtActv_C | 0 ... load management inactive. Load specific power limit set to power demand without conside- ration of power limits. Mode should be used for testing only since limits might be violated othe- rwise. 1 ... load management active Start Value : 1 | 1.0
Eem_ProlgEcuActv | Eem_tiProlongLvRech_C | Time needed by LV battery sensor to provide valid signals via LIN after start up of VCU
Eem_Diag | Eem_tiToutCtctrCls_C | time out druing closing of main contactors Start Value : 5 [ s ] | 5.0 | s
Eem_Diag | Eem_tiToutDcdc_C | time out for dcdc reducing power to zero for shut down Start Value : 5 [ s ] | 5.0 | s
Eem_Diag | Eem_tiToutDcha_C | time out during discharge Start Value : 5 [ s ] | 5.0 | s
Eem_Diag | Eem_tiToutHvCnsr_C | time out for HV components reducing power to zero for shut down Start Value : 5 [ s ] | 5.0 | s
Eem_Diag | Eem_tiToutHvb_C | time out for HV battery opening contactor. Start Value : 5 [ s ] | 5.0 | s
Eem_StMac | Eem_uDcdcHvLoLimSafe_C | After opening the high voltage battery contactors the capacities in the high voltage grid are still loaded. The high voltage discharge has to be active till the voltage level is below the safety limit of
Eem_EgyMngt | Eem_valLoadPrioMpg_M | [Eem_valLoadPrioMpg_M] Table 3617 Eem_valLoadPrioMpg_M [Eem_valLoadPrioMpg_M] Eem_valLoadPrioMpg_M - Classification: START, Type: MAP_INDIVIDUAL [-] . X: Eem_stVehCoorn [-] [5] . Y: [-] [8] Y/X 2 3 4 5 6 1 1 1 1 1 1 2025-12-10 ¦ [PVER] P2696_VC1CP091_QUCEV (V300T1;0) ¦ © Robert Bosch GmbH reserves all rights even in the event of industrial property rights. We re- serve all rights of disposal such as copying and passing on to third parties. Eem_EgyMngt 1.2.0;0 4291 ¦ 6135 Eem_valLoadPrioMpg_M - Classification: START, Type: MAP_INDIVIDUAL [-] . X: Eem_stVehCoorn [-] [5] . Y: [-] [8] Y/X 2 3 4 5 6 2 2 2 2 2 2 3 3 3 3 3 3 4 4 4 4 4 4 5 5 5 5 5 5 6 7 8 6 6 7 7 6 6 8 8 8 8 8 7 7 7 6 4 System Constants - Parameters - Variables - Structures 4.1 Systemconstants Table 3613 Eem_Diag Variables: overview Name Detailed name Mode Type Defined in DFC_st.DFC_EemDiagCtctrClsTout Status of DFC / Status of DFC / Status of diagnostic fault check DFC_EemDiagCtctrClsTout export VALUE DFC DFC_st.DFC_EemDiagDcdcOffTOut Status of DFC / Status of DFC / Status of diagnostic fault check DFC_EemDiagDcdcOffTOut export VALUE DFC DFC_st.DFC_EemDiagDchaTout Status of DFC / Status of DFC / Status of diagnostic fault check DFC_EemDiagDchaTout export VALUE DFC 2025-12-10 ¦ [PVER] P2696_VC1CP091_QUCEV (V300T1;0) ¦ © Robert Bosch GmbH reserves all rights even in the event of industrial property rights. We re- serve all rights of disposal such as copying and passing on to third parties. Eem_Diag 1.4.0;6 4283 ¦ 6135 Name Detailed name Mode Type Defined in DFC_st.DFC_EemDiagHvbOffTOut Status of DFC / Status of DFC / Status of diagnostic fault check DFC_EemDiagHvbOffTOut export VALUE DFC DFC_st.DFC_EemDiagHvCnsrOff- TOut Status of DFC / Status of DFC / Status of diagnostic fault check DFC_EemDiagHvCnsrOffTOut export VALUE DFC DINH_nrActvInhReas.FId_EemDiag- PreTOutInhb Number of active inhibit reasons for the FIds / Number of active inhibit reasons for the FIds / Number of active inhi- bit reasons for FId_EemDiagPreTOutInhb local BIT DINH DINH_stFId.FId_EemDiagPreTOutIn- hb Inhibit Status of FIds / Inhibit Status of FIds / Status of function identifier FId_EemDiagPreTOutInhb local VALUE DINH Eem_stMac import VALUE Eem_StMac Eem_tiSt timer for Eem States local VALUE Eem_Diag 2025-12-10 ¦ [PVER] P2696_VC1CP091_QUCEV (V300T1;0) ¦ © Robert Bosch GmbH reserves all rights even in the event of industrial property rights. We re- serve all rights of disposal such as copying and passing on to third parties. Eem_EgyMngt 1.2.0;0 4284 ¦ 6135 18.1.3 [Eem_EgyMngt 1.2.0;0] Energy Managemet of electrical system 1 Function Definition 1.1 Physical overview Figure 2368 Eem_EgyMngt/Main/Component_Functionality [Eem_EgyMngt.Main.Component_Functionality] 1 Eem_EgyMngt_Proc_Ini 2 Eem_EgyMngt_Proc_10ms Eem_EgyMngt_LoadPrio Eem_EgyMngtLoad1_I VehCoorn_st Eem_stMod Eem_ratSoc Eem_ratPwrUtilnTot Eem_pwrDmdLoadMngt Eem_pwrElecAvlHiU Eem_pwrLimLoadMngt Proc_10ms Proc_Ini Eem_stMod Eem_ratPwrUtilnTot VehCoorn_st Eem_ratSoc Eem_pwrDmdLoadMngt Eem_pwrElecAvlHiU Eem_pwrLimLoadMngt Function distributes the energy available in the electrical system to the loads based on static and dynamic priority. Additionally, load specific power shaping is possible. 2025-12-10 ¦ [PVER] P2696_VC1CP091_QUCEV (V300T1;0) ¦ © Robert Bosch GmbH reserves all rights even in the event of industrial property rights. We re- serve all rights of disposal such as copying and passing on to third parties. Eem_EgyMngt 1.2.0;0 4285 ¦ 6135 2 Function Description 2.1 Functionality 2.1.1 Energy Management Figure 2369 Modes [Eem_EgyMngt.Main.Component_Functionality.Proc_10ms] 1 VehCoorn_st 2 Eem_stMod 3 Eem_ratSoc 4 Eem_ratPwrUtilnTot 5 Eem_pwrDmdLoadMngt 6 Eem_pwrElecAvlHiU Process: Eem_EgyMngt_Proc_10ms Eem_stEgyMngtActv_C Eem_stEgyMngtActv_C Eem_ratPwrUtilnTot Eem_pwrElecAvlHiU VehCoorn_st Eem_stMod Eem_ratSoc Eem_pwrDmdLoadMngt Eem_pwrLimLoadMngt EgyMngtActv Eem_pwrDmdLoadMngtEem_pwrLimLoadMngt EgyMngtInactv NOT Merge Init: [] 1 Eem_pwrLimLoadMngt Energy management is activated via calibration switch. If deactivated, one to one mapping from demand to assigned power is done without conside- ration of any power limits. 2.1.1.1 Energy Management Active Figure 2370 Energy Management Active [Eem_EgyMngt.Main.Component_Functionality.Proc_10ms.EgyMngtActv] index stands for load number value stands for prio offset / power index stands for load number value stands for assigned power index stands for priority value stands for load number 1 Eem_ratPwrUtilnTot 2 Eem_pwrElecAvlHiU 3 VehCoorn_st 4 Eem_stMod 5 Eem_ratSoc 6 Eem_pwrDmdLoadMngt held Eem_nrFixdPrio_C Eem_valStatPrio_a EEM_NRMNGLOAD_SC Eem_nrFixdPrio_C Eem_valDynPrio_a Eem_valFinalPrio_a Final_Prio_Detrm Eem_valFinalPrio_a Eem_pwrElecAvlHiU Eem_pwrMinDmd_a Eem_pwrDmdLimd_a EEM_NRMNGLOAD_SC Eem_pwrLimLoadMngt Pwr_Distbn Eem_stMod Eem_ratSoc Eem_pwrDmdLoadMngt Eem_ratPwrUtilnTot Eem_valDynPrio_a Eem_pwrMinDmd_a Eem_pwrDmdLimd_a Pwr_and_Prio_Detrm EEM_NRMNGLOAD_SC VehCoorn_st Eem_valStatPrio_a for { ... } Stat_Prio_Detrm EEM_NRMNGLOAD_SC EEM_NRMNGLOAD_SC EEM_NRMNGLOAD_SC Eem_valFinalPrio_a Eem_valDynPrio_a Eem_pwrMinDmd_a Eem_pwrDmdLimd_a 1 Eem_pwrLimLoadMngt First step of the energy management is the determination of the static, load specific priority ( Eem_valStatPrio_a ). This priority can be changed by a dynamic priority offset ( Eem_valDynPrio_a ). Based on the final priority ( Eem_valFinalPrio_a ), the available power is distributed to the loads ( Eem_pwrLimLoadMngt ). 2025-12-10 ¦ [PVER] P2696_VC1CP091_QUCEV (V300T1;0) ¦ © Robert Bosch GmbH reserves all rights even in the event of industrial property rights. We re- serve all rights of disposal such as copying and passing on to third parties. Eem_EgyMngt 1.2.0;0 4286 ¦ 6135 2.1.1.1.1 Dynamic and Static Load Prioritization Figure 2371 Determine Static Priority [Eem_EgyMngt.Main.Component_Functionality.Proc_10ms.EgyMngtActv.Stat_Prio_Detrm] Conversion inserted since combination of Verbal and non verbal comput ation methode within map leads to not creation of pacoin section in pavas t file. Once Matlab issue is solved, convert block should be removed. index stands for priority value stands for load number 1 EEM_NRMNGLOAD_SC 2 VehCoorn_st + + Y0 U Idx10 Y A 1 Convert N 0:N-1 For Iterator y x out Eem_valLoadPrioMpg_M Eem_valStatPrio_a(R) Eem_stVehCoorn 1 Eem_valStatPrio_a The static priority ( Eem_valStatPrio_a ) is based on the vehicle coordinator state ( VehCoorn_st ) and free calibratable. The y axis stands for the static priority, the map holds the load numbers. (as defined in Eem_EgyMngtAdpr). 2025-12-10 ¦ [PVER] P2696_VC1CP091_QUCEV (V300T1;0) ¦ © Robert Bosch GmbH reserves all rights even in the event of industrial property rights. We re- serve all rights of disposal such as copying and passing on to third parties. Eem_EgyMngt 1.2.0;0 4287 ¦ 6135 Figure 2372 Load specific Power and Priority Determination [Eem_EgyMngt.Main.Component_Functionality.Proc_10ms.EgyMngtActv.Pwr_and_Prio_De- trm] 1 Eem_stMod 2 Eem_ratSoc 3 Eem_pwrDmdLoadMngt 4 Eem_ratPwrUtilnTot Y0 U Idx10 Y A Y0 U Idx10 Y A Y0 U Idx10 Y A Y0 U Idx10 Y A Y0 U Idx10 Y A Y0 U Idx10 Y A Y0 U Idx10 Y A Y0 U Idx10 Y A Y0 U Idx10 Y A Y0 U Idx10 Y A Y0 U Idx10 Y A Y0 U Idx10 Y A Y0 U Idx10 Y A Y0 U Idx10 Y A Y0 U Idx10 Y A Y0 U Idx10 Y A Y0 U Idx10 Y A Y0 U Idx10 Y A Y0 U Idx10 Y A Y0 U Idx10 Y A Y0 U Idx10 Y A Y0 U Idx10 Y A Y0 U Idx10 Y A Y0 U Idx10 Y A 0 0 1 -C- 0 -C- 0 -C- 0 0 0 2 0 3 0 3 4 4 4 3 0 0 2 0 0 0 5 5 0 1 1 5 0 0 0 0 6 6 6 0 0 0 7 7 7 0 0 0 2 -T- Eem_stMod -T- Eem_ratSoc -T- Eem_pwrDmdLoadMngt -T- Eem_ratPwrUtilnTot -T- Eem_stMod -T- Eem_ratSoc -T- Eem_ratPwrUtilnTot -T- Eem_pwrDmdLoadMngt 1 Eem_valDynPrio_a 2 Eem_pwrMinDmd_a 3 Eem_pwrDmdLimd_a Power shaping and dynamic priority offset is determined for each load separately. 2025-12-10 ¦ [PVER] P2696_VC1CP091_QUCEV (V300T1;0) ¦ © Robert Bosch GmbH reserves all rights even in the event of industrial property rights. We re- serve all rights of disposal such as copying and passing on to third parties. Eem_EgyMngt 1.2.0;0 4288 ¦ 6135 Figure 2373 Power Shaping and Dynamic Priority Determination [Eem_EgyMngt_LoadPrio.Main.Prio_Pwr_Detrm] LoadDetrmn + + flgPwrMinDmdSeln_C pwrLoadMax_C valPwrDmdDT1K_C pwrLoadMax_C pwrMinDmd_C facPwrMinDmd_C 100 pwrDmdLimdDT1_I Convert Convert Convert Convert × ÷ tiPwrDmdDT1_C -T- pwrDmdLimd -T- pwrDmdLoad -T- pwrDmdLimd -T- pwrDmdLoad x out valDynPrioMod_T x out facSocDern_T x out valDynPrioPwrDmd_T y x out facPwrUtilnDern_M min min u2 ~= 0 Threshold:0 pwrDmdLimdDT1 ratPwrUtiln Eem_stMod Eem_ratSoc pwrDmdLoad Eem_ratPwrUtilnTot valDynPrio pwrDmdLimd pwrMinDmd The demanded power can be reduced in dependency the current utilization of the electrical system ( Eem_ratPwrUtilnTot ) and the load specific utilization. The function can limit the demanded power in dependency of the actual battery SOC ( Eem_ratSoc ) and the load specific maximum power. This ensures power reduction in case of low SOC. The dynamic priority is a offset to the actual static priority. Only increasing of the own priority is possible, no reduction. Dynamic priority can be influenced by two mechanisms: via the mode of the system (e.g. drive mode) or by the change rate of the demanded power. 2.1.1.1.2 [FinalPrioDetrm] Final priority is determined based on static priority and the dynamic priority. Overruling static priority by dynamic priority can be suppressed for "n" loads with highest static priority via Eem_nrFixdPrio_C . The static priority ( Eem_valStatPrio_a ) is provided as an array, where the array index stands for the priority and corresponding value for the load: Hint The below load prority examples are explained based on 5 electrical loads. Table 3616 Calibration parameters for Eem_EgyMngt [apph_labtab] Label name Description Eem_nrFixdPrio_C The load priority can be splitted into two sections, one with fixed priority which cannot be chan- ged during runtime and one with variable priority. Parameter defines the number of loads with fi- xed priority. Fixed priority range always starts with static priority 1 (highest static priority) and ends with value of parameter. A fixed priority can never be overwritten by an dynamic priority. Thus, a fixed priority is always higher than a variable one. Example for value 2: . Loads sorted by static priority: [5 2 ¦ 1 4 3] . load 5 will always have priority 1, load 2 priority 2. Priority 3 and higher can be assigned to loads 1, 4 and 3 and vary due to dynamic priority. Start Value : 0 [ - ] Eem_valLoadPrioMpg_M X axis stands for the vehicle coordinator state, Y axis for the static priority. The values stand for the load number (numbering according to assignment in FC Eem_EgyMngtAdpr). Start Value : see table [Eem_valLoadPrioMpg_M] below[ - ] . X: Eem_stVehCoorn [ - ] [ 5 ] 2025-12-10 ¦ [PVER] P2696_VC1CP091_QUCEV (V300T1;0) ¦ © Robert Bosch GmbH reserves all rights even in the event of industrial property rights. We re- serve all rights of disposal such as copying and passing on to third parties. Eem_EgyMngt 1.2.0;0 4290 ¦ 6135 Label name Description . Y:[ - ] [ 8 ] Eem_EgyMngtLoad1_I.facPwrMinDmd_C Factor to determine minimum power demand of load based on demanded power. Value only re- levant when factor based minimum power demand is enabled (related .flgPwrMinDmdSeln_C). Start Value : 0 [ - ] Eem_EgyMngtLoad1_I.facPwrUtilnDern_M Factor for power derating of load in dependency of utilization of electrical system and load. Val- ues between 0 and 1, where 1 means 0% and 0 means 100% derating. For certain loads, matching of desired operation point and actual operation point can be determined based on the power de- mand (e.g. when cabin temperature is close to setpoint, air conditioner will request less power than when far from setpoint). So, derating of the climate compressor power might be possible wi- thout knowledge of driver. Start Value : (all) 1 [ - ] . X: Eem_EgyMngt_LoadPrio/ratPwrUtiln [ % ] [ 5 ] . Y:[ % ] [ 5 ] Eem_EgyMngtLoad1_I.facSocDern_T Factor for power derating of load in dependency of battery SOC. Value should be between 0 and 1. Derating is done based on maximum power consumption of load (as configured in pwrLoad- Max_C). Start Value : (all) 1 [ - ] . X:[ % ] [ 6 ] Eem_EgyMngtLoad1_I.flgPwrMinDmdSeln_C 0 ... minimum power given by calibration parameter (pwrMinDmd_C) 1 ... minimum power derived from maximum possible power demand of load Start Value : 0 [ - ] Eem_EgyMngtLoad1_I.pwrLoadMax_C Maximum power consumption of load. Value used to determine the load specific power utilization amd, if enabled, the minimum power demand. Start Value : 5000 [ W ] Eem_EgyMngtLoad1_I.pwrMinDmd_C Minium power demand (minimum between demand and parameter) which should be assigned to the load. Value only relevant when selected via flgPwrMinDmdSeln_C. Start Value : 0 [ W ] Eem_EgyMngtLoad1_I.tiPwrDmdDT1_C Time constant for differentiator to determine change rate of power request. Start Value : 1 [ 1/s ] Eem_EgyMngtLoad1_I.valDynPrioMod_T Only positive values allowed. Value gives the offset to the actual static priority of the load (e.g. static priority is 5 and dynamic priority is 2 leads to a final priority of 3). Sum of dynamic priori- ties per load must not exceed 128 - number of loads. The higher the dynamic priority, the higher the potential increase of priority. Start Value : (all) 10 [ - ] . X:[ - ] [ 10 ] Eem_EgyMngtLoad1_I.valDynPrioPwrDmd_T Only positive values allowed. Value gives the offset to the actual static priority of the load (e.g. static priority is 5 and dynamic priority is 2 leads to a final priority of 3). Sum of dynamic priori- ties per load must not exceed 128 - number of loads. The higher the dynamic priority, the higher the potential increase of priority. Start Value : (all) 0 [ - ] . X: Eem_EgyMngt_LoadPrio/pwrDmdLimdDT1 [ W ] [ 5 ] Eem_EgyMngtLoad1_I.valPwrDmdDT1K_C K factor for differentiator to determine change rate of power request. Start Value : 1 [ s ] Eem_stEgyMngtActv_C 0 ... load management inactive. Load specific power limit set to power demand without conside- ration of power limits. Mode should be used for testing only since limits might be violated othe- rwise. 1 ... load management active Start Value : 1 Table 3619 Eem_EgyMngt Parameters: overview Name Detailed name Mode Type Defined in Eem_EgyMngtLoad1_I Load 1 in electrical energy management local CLASS_INS- TANCE Eem_EgyMngt facPwrMinDmd_C Factor to determine minimum power demand VALUE Eem_EgyMngt facPwrUtilnDern_M Factor for power shaping in dependency of utilization MAP_INDIVI- DUAL Eem_EgyMngt facSocDern_T Factor for power shaping in dependency of SOC CURVE_IN- DIVIDUAL Eem_EgyMngt flgPwrMinDmdSeln_C Flag to select source of minimum power demand VALUE Eem_EgyMngt pwrLoadMax_C Maximum power consumption of load VALUE Eem_EgyMngt pwrMinDmd_C Minimum power demand VALUE Eem_EgyMngt tiPwrDmdDT1_C Time constant for change rate determination VALUE Eem_EgyMngt valDynPrioMod_T Dynamic priority offset based on operation mode CURVE_IN- DIVIDUAL Eem_EgyMngt valDynPrioPwrDmd_T Dynamic priority offset based on drive mode CURVE_IN- DIVIDUAL Eem_EgyMngt valPwrDmdDT1K_C K factor for change rate determination VALUE Eem_EgyMngt Eem_nrFixdPrio_C Number of loads with fixed priority local VALUE Eem_EgyMngt Eem_stEgyMngtActv_C Status energy management active local VALUE Eem_EgyMngt Eem_valLoadPrioMpg_M Map to assign load number to static priority local MAP_INDIVI- DUAL Eem_EgyMngt 4.3 Variables

## Scalars
main_function | label_name | context | start_value | unit | lower_limit | upper_limit | value_range_phys_raw
Eem_EgyMngt | Eem_EgyMngtLoad1_I.facPwrMinDmd_C | Factor to determine minimum power demand of load based on demanded power. Value only re- levant when factor based minimum power demand is enabled (related .flgPwrMinDmdSeln_C). Start Value : 0 [ - ] | 0.0 | dimensionless
Eem_EgyMngt | Eem_EgyMngtLoad1_I.flgPwrMinDmdSeln_C | 0 ... minimum power given by calibration parameter (pwrMinDmd_C) 1 ... minimum power derived from maximum possible power demand of load Start Value : 0 [ - ] | 0.0 | dimensionless
Eem_EgyMngt | Eem_EgyMngtLoad1_I.pwrLoadMax_C | Maximum power consumption of load. Value used to determine the load specific power utilization amd, if enabled, the minimum power demand. Start Value : 5000 [ W ] | 5000.0 | W
Eem_EgyMngt | Eem_EgyMngtLoad1_I.pwrMinDmd_C | Minium power demand (minimum between demand and parameter) which should be assigned to the load. Value only relevant when selected via flgPwrMinDmdSeln_C. Start Value : 0 [ W ] | 0.0 | W
Eem_EgyMngt | Eem_EgyMngtLoad1_I.tiPwrDmdDT1_C | Time constant for differentiator to determine change rate of power request. Start Value : 1 [ 1/s ] | 1.0 | 1/s
Eem_EgyMngt | Eem_EgyMngtLoad1_I.valPwrDmdDT1K_C | K factor for differentiator to determine change rate of power request. Start Value : 1 [ s ] | 1.0 | s
Eem_EgyMngtAdpr | Eem_facThermCmftReplcmt_C | Replacement factor for derating of thermal comfort functions Start Value : 1 [ - ] | 1.0 | dimensionless
Eem_StMac | Eem_flgFatalExWait_C | Set to false if a fatal fault of a component should trigger a fast shutdown. This can lead to ope- ning of the HV battery main contactors under load. Start Value : 0 [ - ] | 0.0 | dimensionless
Eem_StMac | Eem_flgRstrtDurgShtDwnAllwd_C | Allow change of mind during shutdown sequence of HV grid. Set to false if the system cannot pro- cess a close command for the HV battery during the opening of the main switch or if an active di- scharge cannot be interrupted. Start Value : 0 [ - ] | 0.0 | dimensionless
Eem_StMac | Eem_maskDcdcUHiUActSq_C
Eem_StMac | Eem_maskEmacUDcLnkIvtr01Sq_C | calibration mask to determine the Electrical machine DC link01 voltage validity Start Value : 4 [ - ] | 4.0 | dimensionless
Eem_EgyMngtAdpr | Eem_maskHvBattPwrLimSq_C | Calibration mask to determine the HV battery Continuous Maximum Discharging Power validity Start Value : 36 [ - ] | 36.0 | dimensionless
Eem_EgyMngtAdpr | Eem_maskHvBattSocSq_C | Calibration mask to determine the HV battery SOC validity Start Value : 36 [ - ] | 36.0 | dimensionless
Eem_StDcdcCtrlr | Eem_maskpwrMaxDchaContnsSq_C | Calibration mask for the HvBatt_pwrMaxLimDchaContns_Sq. Start Value : 36 [ - ] | 36.0 | dimensionless
Eem_EgyMngt | Eem_nrFixdPrio_C | The load priority can be splitted into two sections, one with fixed priority which cannot be chan- ged during runtime and one with variable priority. Parameter defines the number of loads with fi- xed priority. Fixed priority range always starts with static priority 1 (highest static priority) and ends with value of parameter. A fixed priority can never be overwritten by an dynamic priority. Thus, a fixed priority is always higher than a variable one. Example for value 2: . Loads sorted by static priority: [5 2 ¦ 1 4 3] . load 5 will always have priority 1, load 2 priority 2. Priority 3 and higher can be assigned to loads 1, 4 and 3 and vary due to dynamic priority. Start Value : 0 [ - ] | 0.0 | dimensionless
Eem_ChrgrSuprt | Eem_pwrBascUnitLoadAux_C | The value shall be the lowest power consumption of total auxilliary load ever measured while charging. Start Value : 0 [ W ] | 0.0 | W
Eem_EgyMngtAdpr | Eem_pwrHvBattLimReplcmt_C | Replacement value for HV Battery discharge power Start Value : 0 [ W ] | 0.0 | W
Eem_StDcdcCtrlr | Eem_pwrHvBattThdDcdc_C | The DCDC converter should not detrain the HV battery if energy level of HV battery is already low. Start Value : 3000 [ W ] Decision on system level | 3000.0 | W
Eem_EgyMngtAdpr | Eem_pwrNotMngtCnsrCns_C | Power consumption of not managed consumers connected to the electrical system. Set value to worst case consumption to ensure, that battery power limits are not violated. Standard Value : 0 [ W ] | 0.0 | W
Eem_EgyMngtAdpr | Eem_pwrResvEgyMngt_C | When system is operating at 100% of the available power, it might lead to violating the battery li- mits in case that a component connected to the electrical system consumes more power than ex- pected (e.g. 1010W instead of 1000W). Parameter gives the possibility to apply a power buffer to ensure, that system is not operated at 100% of available power. Standard Value : 1000 [ W ] | 1000.0 | W
Eem_EgyMngtAdpr | Eem_ratHvBattSocReplcmt_C | Replacement value for HV Battery SOC Start Value : 0 [ % ] | 0.0 | %
Eem_EgyMngt | Eem_stEgyMngtActv_C | 0 ... load management inactive. Load specific power limit set to power demand without conside- ration of power limits. Mode should be used for testing only since limits might be violated othe- rwise. 1 ... load management active Start Value : 1 | 1.0
Eem_ProlgEcuActv | Eem_tiProlongLvRech_C | Time needed by LV battery sensor to provide valid signals via LIN after start up of VCU
Eem_Diag | Eem_tiToutCtctrCls_C | time out druing closing of main contactors Start Value : 5 [ s ] | 5.0 | s
Eem_Diag | Eem_tiToutDcdc_C | time out for dcdc reducing power to zero for shut down Start Value : 5 [ s ] | 5.0 | s
Eem_Diag | Eem_tiToutDcha_C | time out during discharge Start Value : 5 [ s ] | 5.0 | s
Eem_Diag | Eem_tiToutHvCnsr_C | time out for HV components reducing power to zero for shut down Start Value : 5 [ s ] | 5.0 | s
Eem_Diag | Eem_tiToutHvb_C | time out for HV battery opening contactor. Start Value : 5 [ s ] | 5.0 | s
Eem_StMac | Eem_uDcdcHvLoLimSafe_C | After opening the high voltage battery contactors the capacities in the high voltage grid are still loaded. The high voltage discharge has to be active till the voltage level is below the safety limit of

## Curves
main_function | label_name | module | table_id | x_index | x_value | curve_value | x_signal | x_unit | context
Eem_EgyMngt | Eem_EgyMngtLoad1_I.facSocDern_T | Eem |  | 0 |  | 1 |  | % | Factor for power derating of load in dependency of battery SOC. Value should be between 0 and 1. Derating is done based on maximum power consumption of load (as configured in pwrLoad- Max_C). Start Value : (all) 1 [ - ] . X:[ % ] [ 6 ]
Eem_EgyMngt | Eem_EgyMngtLoad1_I.facSocDern_T | Eem |  | 1 |  | 1 |  | % | Factor for power derating of load in dependency of battery SOC. Value should be between 0 and 1. Derating is done based on maximum power consumption of load (as configured in pwrLoad- Max_C). Start Value : (all) 1 [ - ] . X:[ % ] [ 6 ]
Eem_EgyMngt | Eem_EgyMngtLoad1_I.facSocDern_T | Eem |  | 2 |  | 1 |  | % | Factor for power derating of load in dependency of battery SOC. Value should be between 0 and 1. Derating is done based on maximum power consumption of load (as configured in pwrLoad- Max_C). Start Value : (all) 1 [ - ] . X:[ % ] [ 6 ]
Eem_EgyMngt | Eem_EgyMngtLoad1_I.facSocDern_T | Eem |  | 3 |  | 1 |  | % | Factor for power derating of load in dependency of battery SOC. Value should be between 0 and 1. Derating is done based on maximum power consumption of load (as configured in pwrLoad- Max_C). Start Value : (all) 1 [ - ] . X:[ % ] [ 6 ]
Eem_EgyMngt | Eem_EgyMngtLoad1_I.facSocDern_T | Eem |  | 4 |  | 1 |  | % | Factor for power derating of load in dependency of battery SOC. Value should be between 0 and 1. Derating is done based on maximum power consumption of load (as configured in pwrLoad- Max_C). Start Value : (all) 1 [ - ] . X:[ % ] [ 6 ]
Eem_EgyMngt | Eem_EgyMngtLoad1_I.facSocDern_T | Eem |  | 5 |  | 1 |  | % | Factor for power derating of load in dependency of battery SOC. Value should be between 0 and 1. Derating is done based on maximum power consumption of load (as configured in pwrLoad- Max_C). Start Value : (all) 1 [ - ] . X:[ % ] [ 6 ]
Eem_EgyMngt | Eem_EgyMngtLoad1_I.valDynPrioMod_T | Eem |  | 0 |  | 10 |  | dimensionless | Only positive values allowed. Value gives the offset to the actual static priority of the load (e.g. static priority is 5 and dynamic priority is 2 leads to a final priority of 3). Sum of dynamic priori- ties per load must not exceed 128 - number of loads. The higher the dynamic priority, the higher the potential increase of priority. Start Value : (all) 10 [ - ] . X:[ - ] [ 10 ]
Eem_EgyMngt | Eem_EgyMngtLoad1_I.valDynPrioMod_T | Eem |  | 1 |  | 10 |  | dimensionless | Only positive values allowed. Value gives the offset to the actual static priority of the load (e.g. static priority is 5 and dynamic priority is 2 leads to a final priority of 3). Sum of dynamic priori- ties per load must not exceed 128 - number of loads. The higher the dynamic priority, the higher the potential increase of priority. Start Value : (all) 10 [ - ] . X:[ - ] [ 10 ]
Eem_EgyMngt | Eem_EgyMngtLoad1_I.valDynPrioMod_T | Eem |  | 2 |  | 10 |  | dimensionless | Only positive values allowed. Value gives the offset to the actual static priority of the load (e.g. static priority is 5 and dynamic priority is 2 leads to a final priority of 3). Sum of dynamic priori- ties per load must not exceed 128 - number of loads. The higher the dynamic priority, the higher the potential increase of priority. Start Value : (all) 10 [ - ] . X:[ - ] [ 10 ]
Eem_EgyMngt | Eem_EgyMngtLoad1_I.valDynPrioMod_T | Eem |  | 3 |  | 10 |  | dimensionless | Only positive values allowed. Value gives the offset to the actual static priority of the load (e.g. static priority is 5 and dynamic priority is 2 leads to a final priority of 3). Sum of dynamic priori- ties per load must not exceed 128 - number of loads. The higher the dynamic priority, the higher the potential increase of priority. Start Value : (all) 10 [ - ] . X:[ - ] [ 10 ]
Eem_EgyMngt | Eem_EgyMngtLoad1_I.valDynPrioMod_T | Eem |  | 4 |  | 10 |  | dimensionless | Only positive values allowed. Value gives the offset to the actual static priority of the load (e.g. static priority is 5 and dynamic priority is 2 leads to a final priority of 3). Sum of dynamic priori- ties per load must not exceed 128 - number of loads. The higher the dynamic priority, the higher the potential increase of priority. Start Value : (all) 10 [ - ] . X:[ - ] [ 10 ]
Eem_EgyMngt | Eem_EgyMngtLoad1_I.valDynPrioMod_T | Eem |  | 5 |  | 10 |  | dimensionless | Only positive values allowed. Value gives the offset to the actual static priority of the load (e.g. static priority is 5 and dynamic priority is 2 leads to a final priority of 3). Sum of dynamic priori- ties per load must not exceed 128 - number of loads. The higher the dynamic priority, the higher the potential increase of priority. Start Value : (all) 10 [ - ] . X:[ - ] [ 10 ]
Eem_EgyMngt | Eem_EgyMngtLoad1_I.valDynPrioMod_T | Eem |  | 6 |  | 10 |  | dimensionless | Only positive values allowed. Value gives the offset to the actual static priority of the load (e.g. static priority is 5 and dynamic priority is 2 leads to a final priority of 3). Sum of dynamic priori- ties per load must not exceed 128 - number of loads. The higher the dynamic priority, the higher the potential increase of priority. Start Value : (all) 10 [ - ] . X:[ - ] [ 10 ]
Eem_EgyMngt | Eem_EgyMngtLoad1_I.valDynPrioMod_T | Eem |  | 7 |  | 10 |  | dimensionless | Only positive values allowed. Value gives the offset to the actual static priority of the load (e.g. static priority is 5 and dynamic priority is 2 leads to a final priority of 3). Sum of dynamic priori- ties per load must not exceed 128 - number of loads. The higher the dynamic priority, the higher the potential increase of priority. Start Value : (all) 10 [ - ] . X:[ - ] [ 10 ]
Eem_EgyMngt | Eem_EgyMngtLoad1_I.valDynPrioMod_T | Eem |  | 8 |  | 10 |  | dimensionless | Only positive values allowed. Value gives the offset to the actual static priority of the load (e.g. static priority is 5 and dynamic priority is 2 leads to a final priority of 3). Sum of dynamic priori- ties per load must not exceed 128 - number of loads. The higher the dynamic priority, the higher the potential increase of priority. Start Value : (all) 10 [ - ] . X:[ - ] [ 10 ]
Eem_EgyMngt | Eem_EgyMngtLoad1_I.valDynPrioMod_T | Eem |  | 9 |  | 10 |  | dimensionless | Only positive values allowed. Value gives the offset to the actual static priority of the load (e.g. static priority is 5 and dynamic priority is 2 leads to a final priority of 3). Sum of dynamic priori- ties per load must not exceed 128 - number of loads. The higher the dynamic priority, the higher the potential increase of priority. Start Value : (all) 10 [ - ] . X:[ - ] [ 10 ]
Eem_EgyMngt | Eem_EgyMngtLoad1_I.valDynPrioPwrDmd_T | Eem |  | 0 |  | 1 | Eem_EgyMngt_LoadPrio/pwrDmdLimdDT1 | W | Only positive values allowed. Value gives the offset to the actual static priority of the load (e.g. static priority is 5 and dynamic priority is 2 leads to a final priority of 3). Sum of dynamic priori- ties per load must not exceed 128 - number of loads. The higher the dynamic priority, the higher the potential increase of priority. Start Value : (all) 0 [ - ] . X: Eem_EgyMngt_LoadPrio/pwrDmdLimdDT1 [ W ] [ 5 ]
Eem_EgyMngt | Eem_EgyMngtLoad1_I.valDynPrioPwrDmd_T | Eem |  | 1 |  | 1 | Eem_EgyMngt_LoadPrio/pwrDmdLimdDT1 | W | Only positive values allowed. Value gives the offset to the actual static priority of the load (e.g. static priority is 5 and dynamic priority is 2 leads to a final priority of 3). Sum of dynamic priori- ties per load must not exceed 128 - number of loads. The higher the dynamic priority, the higher the potential increase of priority. Start Value : (all) 0 [ - ] . X: Eem_EgyMngt_LoadPrio/pwrDmdLimdDT1 [ W ] [ 5 ]
Eem_EgyMngt | Eem_EgyMngtLoad1_I.valDynPrioPwrDmd_T | Eem |  | 2 |  | 1 | Eem_EgyMngt_LoadPrio/pwrDmdLimdDT1 | W | Only positive values allowed. Value gives the offset to the actual static priority of the load (e.g. static priority is 5 and dynamic priority is 2 leads to a final priority of 3). Sum of dynamic priori- ties per load must not exceed 128 - number of loads. The higher the dynamic priority, the higher the potential increase of priority. Start Value : (all) 0 [ - ] . X: Eem_EgyMngt_LoadPrio/pwrDmdLimdDT1 [ W ] [ 5 ]
Eem_EgyMngt | Eem_EgyMngtLoad1_I.valDynPrioPwrDmd_T | Eem |  | 3 |  | 1 | Eem_EgyMngt_LoadPrio/pwrDmdLimdDT1 | W | Only positive values allowed. Value gives the offset to the actual static priority of the load (e.g. static priority is 5 and dynamic priority is 2 leads to a final priority of 3). Sum of dynamic priori- ties per load must not exceed 128 - number of loads. The higher the dynamic priority, the higher the potential increase of priority. Start Value : (all) 0 [ - ] . X: Eem_EgyMngt_LoadPrio/pwrDmdLimdDT1 [ W ] [ 5 ]
Eem_EgyMngt | Eem_EgyMngtLoad1_I.valDynPrioPwrDmd_T | Eem |  | 4 |  | 1 | Eem_EgyMngt_LoadPrio/pwrDmdLimdDT1 | W | Only positive values allowed. Value gives the offset to the actual static priority of the load (e.g. static priority is 5 and dynamic priority is 2 leads to a final priority of 3). Sum of dynamic priori- ties per load must not exceed 128 - number of loads. The higher the dynamic priority, the higher the potential increase of priority. Start Value : (all) 0 [ - ] . X: Eem_EgyMngt_LoadPrio/pwrDmdLimdDT1 [ W ] [ 5 ]
Eem_EgyMngtAdpr | Eem_facThermSysCmftDern_T | Eem |  | 0 |  | 5 |  | Ws | Table defines derating factor for comfort functions of thermal system. in dependency of the bat- tery discharge limit. Must not be set to values > 1. (since this would mean increase of the power demand). Please note that the discharge limit of the battery has negative values. Start Value : (all) [ - ] . X:[ Ws ] [ 5 ]
Eem_EgyMngtAdpr | Eem_facThermSysCmftDern_T | Eem |  | 1 |  | 5 |  | Ws | Table defines derating factor for comfort functions of thermal system. in dependency of the bat- tery discharge limit. Must not be set to values > 1. (since this would mean increase of the power demand). Please note that the discharge limit of the battery has negative values. Start Value : (all) [ - ] . X:[ Ws ] [ 5 ]
Eem_EgyMngtAdpr | Eem_facThermSysCmftDern_T | Eem |  | 2 |  | 5 |  | Ws | Table defines derating factor for comfort functions of thermal system. in dependency of the bat- tery discharge limit. Must not be set to values > 1. (since this would mean increase of the power demand). Please note that the discharge limit of the battery has negative values. Start Value : (all) [ - ] . X:[ Ws ] [ 5 ]
Eem_EgyMngtAdpr | Eem_facThermSysCmftDern_T | Eem |  | 3 |  | 5 |  | Ws | Table defines derating factor for comfort functions of thermal system. in dependency of the bat- tery discharge limit. Must not be set to values > 1. (since this would mean increase of the power demand). Please note that the discharge limit of the battery has negative values. Start Value : (all) [ - ] . X:[ Ws ] [ 5 ]
Eem_EgyMngtAdpr | Eem_facThermSysCmftDern_T | Eem |  | 4 |  | 5 |  | Ws | Table defines derating factor for comfort functions of thermal system. in dependency of the bat- tery discharge limit. Must not be set to values > 1. (since this would mean increase of the power demand). Please note that the discharge limit of the battery has negative values. Start Value : (all) [ - ] . X:[ Ws ] [ 5 ]
Eem_StMac | Eem_stCmpnOffRdy_T | Eem |  | 0 |  | 8 |  | dimensionless | This table sets the HV components status for HV off. The input value is in the range [EEM_IGNO- RE, EEM_STARTUP, EEM_RDYPRECHARGE, EEM_RDYHV, EEM_ACTV, EEM_RDYOFF, EEM_FATAL- FLT]. The table provides the possibility to ignore values above the expected values by setting the last entry to 1. Start Value : (all) [ - ] . X:[ - ] [ 8 ]
Eem_StMac | Eem_stCmpnOffRdy_T | Eem |  | 1 |  | 8 |  | dimensionless | This table sets the HV components status for HV off. The input value is in the range [EEM_IGNO- RE, EEM_STARTUP, EEM_RDYPRECHARGE, EEM_RDYHV, EEM_ACTV, EEM_RDYOFF, EEM_FATAL- FLT]. The table provides the possibility to ignore values above the expected values by setting the last entry to 1. Start Value : (all) [ - ] . X:[ - ] [ 8 ]
Eem_StMac | Eem_stCmpnOffRdy_T | Eem |  | 2 |  | 8 |  | dimensionless | This table sets the HV components status for HV off. The input value is in the range [EEM_IGNO- RE, EEM_STARTUP, EEM_RDYPRECHARGE, EEM_RDYHV, EEM_ACTV, EEM_RDYOFF, EEM_FATAL- FLT]. The table provides the possibility to ignore values above the expected values by setting the last entry to 1. Start Value : (all) [ - ] . X:[ - ] [ 8 ]
Eem_StMac | Eem_stCmpnOffRdy_T | Eem |  | 3 |  | 8 |  | dimensionless | This table sets the HV components status for HV off. The input value is in the range [EEM_IGNO- RE, EEM_STARTUP, EEM_RDYPRECHARGE, EEM_RDYHV, EEM_ACTV, EEM_RDYOFF, EEM_FATAL- FLT]. The table provides the possibility to ignore values above the expected values by setting the last entry to 1. Start Value : (all) [ - ] . X:[ - ] [ 8 ]
Eem_StMac | Eem_stCmpnOffRdy_T | Eem |  | 4 |  | 8 |  | dimensionless | This table sets the HV components status for HV off. The input value is in the range [EEM_IGNO- RE, EEM_STARTUP, EEM_RDYPRECHARGE, EEM_RDYHV, EEM_ACTV, EEM_RDYOFF, EEM_FATAL- FLT]. The table provides the possibility to ignore values above the expected values by setting the last entry to 1. Start Value : (all) [ - ] . X:[ - ] [ 8 ]
Eem_StMac | Eem_stCmpnOffRdy_T | Eem |  | 5 |  | 8 |  | dimensionless | This table sets the HV components status for HV off. The input value is in the range [EEM_IGNO- RE, EEM_STARTUP, EEM_RDYPRECHARGE, EEM_RDYHV, EEM_ACTV, EEM_RDYOFF, EEM_FATAL- FLT]. The table provides the possibility to ignore values above the expected values by setting the last entry to 1. Start Value : (all) [ - ] . X:[ - ] [ 8 ]
Eem_StMac | Eem_stCmpnOffRdy_T | Eem |  | 6 |  | 8 |  | dimensionless | This table sets the HV components status for HV off. The input value is in the range [EEM_IGNO- RE, EEM_STARTUP, EEM_RDYPRECHARGE, EEM_RDYHV, EEM_ACTV, EEM_RDYOFF, EEM_FATAL- FLT]. The table provides the possibility to ignore values above the expected values by setting the last entry to 1. Start Value : (all) [ - ] . X:[ - ] [ 8 ]
Eem_StMac | Eem_stCmpnOffRdy_T | Eem |  | 7 |  | 8 |  | dimensionless | This table sets the HV components status for HV off. The input value is in the range [EEM_IGNO- RE, EEM_STARTUP, EEM_RDYPRECHARGE, EEM_RDYHV, EEM_ACTV, EEM_RDYOFF, EEM_FATAL- FLT]. The table provides the possibility to ignore values above the expected values by setting the last entry to 1. Start Value : (all) [ - ] . X:[ - ] [ 8 ]
Eem_StMac | Eem_stCmpnPrecCmpl_T | Eem |  | 0 |  | 8 |  | dimensionless | This table sets the HV components status for HV ready. The input value is in the range [EEM_IG- NORE, EEM_STARTUP, EEM_RDYPRECHARGE, EEM_RDYHV, EEM_ACTV, EEM_RDYOFF, EEM_FA- TALFLT]. The table provides the possibility to ignore values above the expected values by setting the last entry to 1. Start Value : (all) [ - ] . X:[ - ] [ 8 ]
Eem_StMac | Eem_stCmpnPrecCmpl_T | Eem |  | 1 |  | 8 |  | dimensionless | This table sets the HV components status for HV ready. The input value is in the range [EEM_IG- NORE, EEM_STARTUP, EEM_RDYPRECHARGE, EEM_RDYHV, EEM_ACTV, EEM_RDYOFF, EEM_FA- TALFLT]. The table provides the possibility to ignore values above the expected values by setting the last entry to 1. Start Value : (all) [ - ] . X:[ - ] [ 8 ]
Eem_StMac | Eem_stCmpnPrecCmpl_T | Eem |  | 2 |  | 8 |  | dimensionless | This table sets the HV components status for HV ready. The input value is in the range [EEM_IG- NORE, EEM_STARTUP, EEM_RDYPRECHARGE, EEM_RDYHV, EEM_ACTV, EEM_RDYOFF, EEM_FA- TALFLT]. The table provides the possibility to ignore values above the expected values by setting the last entry to 1. Start Value : (all) [ - ] . X:[ - ] [ 8 ]
Eem_StMac | Eem_stCmpnPrecCmpl_T | Eem |  | 3 |  | 8 |  | dimensionless | This table sets the HV components status for HV ready. The input value is in the range [EEM_IG- NORE, EEM_STARTUP, EEM_RDYPRECHARGE, EEM_RDYHV, EEM_ACTV, EEM_RDYOFF, EEM_FA- TALFLT]. The table provides the possibility to ignore values above the expected values by setting the last entry to 1. Start Value : (all) [ - ] . X:[ - ] [ 8 ]
Eem_StMac | Eem_stCmpnPrecCmpl_T | Eem |  | 4 |  | 8 |  | dimensionless | This table sets the HV components status for HV ready. The input value is in the range [EEM_IG- NORE, EEM_STARTUP, EEM_RDYPRECHARGE, EEM_RDYHV, EEM_ACTV, EEM_RDYOFF, EEM_FA- TALFLT]. The table provides the possibility to ignore values above the expected values by setting the last entry to 1. Start Value : (all) [ - ] . X:[ - ] [ 8 ]
Eem_StMac | Eem_stCmpnPrecCmpl_T | Eem |  | 5 |  | 8 |  | dimensionless | This table sets the HV components status for HV ready. The input value is in the range [EEM_IG- NORE, EEM_STARTUP, EEM_RDYPRECHARGE, EEM_RDYHV, EEM_ACTV, EEM_RDYOFF, EEM_FA- TALFLT]. The table provides the possibility to ignore values above the expected values by setting the last entry to 1. Start Value : (all) [ - ] . X:[ - ] [ 8 ]
Eem_StMac | Eem_stCmpnPrecCmpl_T | Eem |  | 6 |  | 8 |  | dimensionless | This table sets the HV components status for HV ready. The input value is in the range [EEM_IG- NORE, EEM_STARTUP, EEM_RDYPRECHARGE, EEM_RDYHV, EEM_ACTV, EEM_RDYOFF, EEM_FA- TALFLT]. The table provides the possibility to ignore values above the expected values by setting the last entry to 1. Start Value : (all) [ - ] . X:[ - ] [ 8 ]
Eem_StMac | Eem_stCmpnPrecCmpl_T | Eem |  | 7 |  | 8 |  | dimensionless | This table sets the HV components status for HV ready. The input value is in the range [EEM_IG- NORE, EEM_STARTUP, EEM_RDYPRECHARGE, EEM_RDYHV, EEM_ACTV, EEM_RDYOFF, EEM_FA- TALFLT]. The table provides the possibility to ignore values above the expected values by setting the last entry to 1. Start Value : (all) [ - ] . X:[ - ] [ 8 ]
Eem_StMac | Eem_stCmpnPrecRdy_T | Eem |  | 0 |  | 8 |  | dimensionless | This table sets the HV components status for precharge. The input value is in the range [EEM_IG- NORE, EEM_STARTUP, EEM_RDYPRECHARGE, EEM_RDYHV, EEM_ACTV, EEM_RDYOFF, EEM_FA- TALFLT]. The table provides the possibility to ignore values above the expected values by setting the last entry to 1. Start Value : (all) [ - ] . X:[ - ] [ 8 ]
Eem_StMac | Eem_stCmpnPrecRdy_T | Eem |  | 1 |  | 8 |  | dimensionless | This table sets the HV components status for precharge. The input value is in the range [EEM_IG- NORE, EEM_STARTUP, EEM_RDYPRECHARGE, EEM_RDYHV, EEM_ACTV, EEM_RDYOFF, EEM_FA- TALFLT]. The table provides the possibility to ignore values above the expected values by setting the last entry to 1. Start Value : (all) [ - ] . X:[ - ] [ 8 ]
Eem_StMac | Eem_stCmpnPrecRdy_T | Eem |  | 2 |  | 8 |  | dimensionless | This table sets the HV components status for precharge. The input value is in the range [EEM_IG- NORE, EEM_STARTUP, EEM_RDYPRECHARGE, EEM_RDYHV, EEM_ACTV, EEM_RDYOFF, EEM_FA- TALFLT]. The table provides the possibility to ignore values above the expected values by setting the last entry to 1. Start Value : (all) [ - ] . X:[ - ] [ 8 ]
Eem_StMac | Eem_stCmpnPrecRdy_T | Eem |  | 3 |  | 8 |  | dimensionless | This table sets the HV components status for precharge. The input value is in the range [EEM_IG- NORE, EEM_STARTUP, EEM_RDYPRECHARGE, EEM_RDYHV, EEM_ACTV, EEM_RDYOFF, EEM_FA- TALFLT]. The table provides the possibility to ignore values above the expected values by setting the last entry to 1. Start Value : (all) [ - ] . X:[ - ] [ 8 ]
Eem_StMac | Eem_stCmpnPrecRdy_T | Eem |  | 4 |  | 8 |  | dimensionless | This table sets the HV components status for precharge. The input value is in the range [EEM_IG- NORE, EEM_STARTUP, EEM_RDYPRECHARGE, EEM_RDYHV, EEM_ACTV, EEM_RDYOFF, EEM_FA- TALFLT]. The table provides the possibility to ignore values above the expected values by setting the last entry to 1. Start Value : (all) [ - ] . X:[ - ] [ 8 ]
Eem_StMac | Eem_stCmpnPrecRdy_T | Eem |  | 5 |  | 8 |  | dimensionless | This table sets the HV components status for precharge. The input value is in the range [EEM_IG- NORE, EEM_STARTUP, EEM_RDYPRECHARGE, EEM_RDYHV, EEM_ACTV, EEM_RDYOFF, EEM_FA- TALFLT]. The table provides the possibility to ignore values above the expected values by setting the last entry to 1. Start Value : (all) [ - ] . X:[ - ] [ 8 ]
Eem_StMac | Eem_stCmpnPrecRdy_T | Eem |  | 6 |  | 8 |  | dimensionless | This table sets the HV components status for precharge. The input value is in the range [EEM_IG- NORE, EEM_STARTUP, EEM_RDYPRECHARGE, EEM_RDYHV, EEM_ACTV, EEM_RDYOFF, EEM_FA- TALFLT]. The table provides the possibility to ignore values above the expected values by setting the last entry to 1. Start Value : (all) [ - ] . X:[ - ] [ 8 ]
Eem_StMac | Eem_stCmpnPrecRdy_T | Eem |  | 7 |  | 8 |  | dimensionless | This table sets the HV components status for precharge. The input value is in the range [EEM_IG- NORE, EEM_STARTUP, EEM_RDYPRECHARGE, EEM_RDYHV, EEM_ACTV, EEM_RDYOFF, EEM_FA- TALFLT]. The table provides the possibility to ignore values above the expected values by setting the last entry to 1. Start Value : (all) [ - ] . X:[ - ] [ 8 ]

## Maps
main_function | label_name | module | table_id | x_index | x_value | y_index | y_value | z_value | x_signal | x_unit | y_signal | y_unit | context
Eem_EgyMngt | Eem_EgyMngtLoad1_I.facPwrUtilnDern_M | Eem |  | 0 |  | 0 |  | 1 | Eem_EgyMngt_LoadPrio/ratPwrUtiln | % |  | % | Factor for power derating of load in dependency of utilization of electrical system and load. Val- ues between 0 and 1, where 1 means 0% and 0 means 100% derating. For certain loads, matching of desired operation point and actual operation point can be determined based on the power de- mand (e.g. when cabin temperature is close to setpoint, air conditioner will request less power than when far from setpoint). So, derating of the climate compressor power might be possible wi- thout knowledge of driver. Start Value : (all) 1 [ - ] . X: Eem_EgyMngt_LoadPrio/ratPwrUtiln [ % ] [ 5 ] . Y:[ % ] [ 5 ]
Eem_EgyMngt | Eem_EgyMngtLoad1_I.facPwrUtilnDern_M | Eem |  | 1 |  | 0 |  | 1 | Eem_EgyMngt_LoadPrio/ratPwrUtiln | % |  | % | Factor for power derating of load in dependency of utilization of electrical system and load. Val- ues between 0 and 1, where 1 means 0% and 0 means 100% derating. For certain loads, matching of desired operation point and actual operation point can be determined based on the power de- mand (e.g. when cabin temperature is close to setpoint, air conditioner will request less power than when far from setpoint). So, derating of the climate compressor power might be possible wi- thout knowledge of driver. Start Value : (all) 1 [ - ] . X: Eem_EgyMngt_LoadPrio/ratPwrUtiln [ % ] [ 5 ] . Y:[ % ] [ 5 ]
Eem_EgyMngt | Eem_EgyMngtLoad1_I.facPwrUtilnDern_M | Eem |  | 2 |  | 0 |  | 1 | Eem_EgyMngt_LoadPrio/ratPwrUtiln | % |  | % | Factor for power derating of load in dependency of utilization of electrical system and load. Val- ues between 0 and 1, where 1 means 0% and 0 means 100% derating. For certain loads, matching of desired operation point and actual operation point can be determined based on the power de- mand (e.g. when cabin temperature is close to setpoint, air conditioner will request less power than when far from setpoint). So, derating of the climate compressor power might be possible wi- thout knowledge of driver. Start Value : (all) 1 [ - ] . X: Eem_EgyMngt_LoadPrio/ratPwrUtiln [ % ] [ 5 ] . Y:[ % ] [ 5 ]
Eem_EgyMngt | Eem_EgyMngtLoad1_I.facPwrUtilnDern_M | Eem |  | 3 |  | 0 |  | 1 | Eem_EgyMngt_LoadPrio/ratPwrUtiln | % |  | % | Factor for power derating of load in dependency of utilization of electrical system and load. Val- ues between 0 and 1, where 1 means 0% and 0 means 100% derating. For certain loads, matching of desired operation point and actual operation point can be determined based on the power de- mand (e.g. when cabin temperature is close to setpoint, air conditioner will request less power than when far from setpoint). So, derating of the climate compressor power might be possible wi- thout knowledge of driver. Start Value : (all) 1 [ - ] . X: Eem_EgyMngt_LoadPrio/ratPwrUtiln [ % ] [ 5 ] . Y:[ % ] [ 5 ]
Eem_EgyMngt | Eem_EgyMngtLoad1_I.facPwrUtilnDern_M | Eem |  | 4 |  | 0 |  | 1 | Eem_EgyMngt_LoadPrio/ratPwrUtiln | % |  | % | Factor for power derating of load in dependency of utilization of electrical system and load. Val- ues between 0 and 1, where 1 means 0% and 0 means 100% derating. For certain loads, matching of desired operation point and actual operation point can be determined based on the power de- mand (e.g. when cabin temperature is close to setpoint, air conditioner will request less power than when far from setpoint). So, derating of the climate compressor power might be possible wi- thout knowledge of driver. Start Value : (all) 1 [ - ] . X: Eem_EgyMngt_LoadPrio/ratPwrUtiln [ % ] [ 5 ] . Y:[ % ] [ 5 ]
Eem_EgyMngt | Eem_EgyMngtLoad1_I.facPwrUtilnDern_M | Eem |  | 0 |  | 1 |  | 1 | Eem_EgyMngt_LoadPrio/ratPwrUtiln | % |  | % | Factor for power derating of load in dependency of utilization of electrical system and load. Val- ues between 0 and 1, where 1 means 0% and 0 means 100% derating. For certain loads, matching of desired operation point and actual operation point can be determined based on the power de- mand (e.g. when cabin temperature is close to setpoint, air conditioner will request less power than when far from setpoint). So, derating of the climate compressor power might be possible wi- thout knowledge of driver. Start Value : (all) 1 [ - ] . X: Eem_EgyMngt_LoadPrio/ratPwrUtiln [ % ] [ 5 ] . Y:[ % ] [ 5 ]
Eem_EgyMngt | Eem_EgyMngtLoad1_I.facPwrUtilnDern_M | Eem |  | 1 |  | 1 |  | 1 | Eem_EgyMngt_LoadPrio/ratPwrUtiln | % |  | % | Factor for power derating of load in dependency of utilization of electrical system and load. Val- ues between 0 and 1, where 1 means 0% and 0 means 100% derating. For certain loads, matching of desired operation point and actual operation point can be determined based on the power de- mand (e.g. when cabin temperature is close to setpoint, air conditioner will request less power than when far from setpoint). So, derating of the climate compressor power might be possible wi- thout knowledge of driver. Start Value : (all) 1 [ - ] . X: Eem_EgyMngt_LoadPrio/ratPwrUtiln [ % ] [ 5 ] . Y:[ % ] [ 5 ]
Eem_EgyMngt | Eem_EgyMngtLoad1_I.facPwrUtilnDern_M | Eem |  | 2 |  | 1 |  | 1 | Eem_EgyMngt_LoadPrio/ratPwrUtiln | % |  | % | Factor for power derating of load in dependency of utilization of electrical system and load. Val- ues between 0 and 1, where 1 means 0% and 0 means 100% derating. For certain loads, matching of desired operation point and actual operation point can be determined based on the power de- mand (e.g. when cabin temperature is close to setpoint, air conditioner will request less power than when far from setpoint). So, derating of the climate compressor power might be possible wi- thout knowledge of driver. Start Value : (all) 1 [ - ] . X: Eem_EgyMngt_LoadPrio/ratPwrUtiln [ % ] [ 5 ] . Y:[ % ] [ 5 ]
Eem_EgyMngt | Eem_EgyMngtLoad1_I.facPwrUtilnDern_M | Eem |  | 3 |  | 1 |  | 1 | Eem_EgyMngt_LoadPrio/ratPwrUtiln | % |  | % | Factor for power derating of load in dependency of utilization of electrical system and load. Val- ues between 0 and 1, where 1 means 0% and 0 means 100% derating. For certain loads, matching of desired operation point and actual operation point can be determined based on the power de- mand (e.g. when cabin temperature is close to setpoint, air conditioner will request less power than when far from setpoint). So, derating of the climate compressor power might be possible wi- thout knowledge of driver. Start Value : (all) 1 [ - ] . X: Eem_EgyMngt_LoadPrio/ratPwrUtiln [ % ] [ 5 ] . Y:[ % ] [ 5 ]
Eem_EgyMngt | Eem_EgyMngtLoad1_I.facPwrUtilnDern_M | Eem |  | 4 |  | 1 |  | 1 | Eem_EgyMngt_LoadPrio/ratPwrUtiln | % |  | % | Factor for power derating of load in dependency of utilization of electrical system and load. Val- ues between 0 and 1, where 1 means 0% and 0 means 100% derating. For certain loads, matching of desired operation point and actual operation point can be determined based on the power de- mand (e.g. when cabin temperature is close to setpoint, air conditioner will request less power than when far from setpoint). So, derating of the climate compressor power might be possible wi- thout knowledge of driver. Start Value : (all) 1 [ - ] . X: Eem_EgyMngt_LoadPrio/ratPwrUtiln [ % ] [ 5 ] . Y:[ % ] [ 5 ]
Eem_EgyMngt | Eem_EgyMngtLoad1_I.facPwrUtilnDern_M | Eem |  | 0 |  | 2 |  | 1 | Eem_EgyMngt_LoadPrio/ratPwrUtiln | % |  | % | Factor for power derating of load in dependency of utilization of electrical system and load. Val- ues between 0 and 1, where 1 means 0% and 0 means 100% derating. For certain loads, matching of desired operation point and actual operation point can be determined based on the power de- mand (e.g. when cabin temperature is close to setpoint, air conditioner will request less power than when far from setpoint). So, derating of the climate compressor power might be possible wi- thout knowledge of driver. Start Value : (all) 1 [ - ] . X: Eem_EgyMngt_LoadPrio/ratPwrUtiln [ % ] [ 5 ] . Y:[ % ] [ 5 ]
Eem_EgyMngt | Eem_EgyMngtLoad1_I.facPwrUtilnDern_M | Eem |  | 1 |  | 2 |  | 1 | Eem_EgyMngt_LoadPrio/ratPwrUtiln | % |  | % | Factor for power derating of load in dependency of utilization of electrical system and load. Val- ues between 0 and 1, where 1 means 0% and 0 means 100% derating. For certain loads, matching of desired operation point and actual operation point can be determined based on the power de- mand (e.g. when cabin temperature is close to setpoint, air conditioner will request less power than when far from setpoint). So, derating of the climate compressor power might be possible wi- thout knowledge of driver. Start Value : (all) 1 [ - ] . X: Eem_EgyMngt_LoadPrio/ratPwrUtiln [ % ] [ 5 ] . Y:[ % ] [ 5 ]
Eem_EgyMngt | Eem_EgyMngtLoad1_I.facPwrUtilnDern_M | Eem |  | 2 |  | 2 |  | 1 | Eem_EgyMngt_LoadPrio/ratPwrUtiln | % |  | % | Factor for power derating of load in dependency of utilization of electrical system and load. Val- ues between 0 and 1, where 1 means 0% and 0 means 100% derating. For certain loads, matching of desired operation point and actual operation point can be determined based on the power de- mand (e.g. when cabin temperature is close to setpoint, air conditioner will request less power than when far from setpoint). So, derating of the climate compressor power might be possible wi- thout knowledge of driver. Start Value : (all) 1 [ - ] . X: Eem_EgyMngt_LoadPrio/ratPwrUtiln [ % ] [ 5 ] . Y:[ % ] [ 5 ]
Eem_EgyMngt | Eem_EgyMngtLoad1_I.facPwrUtilnDern_M | Eem |  | 3 |  | 2 |  | 1 | Eem_EgyMngt_LoadPrio/ratPwrUtiln | % |  | % | Factor for power derating of load in dependency of utilization of electrical system and load. Val- ues between 0 and 1, where 1 means 0% and 0 means 100% derating. For certain loads, matching of desired operation point and actual operation point can be determined based on the power de- mand (e.g. when cabin temperature is close to setpoint, air conditioner will request less power than when far from setpoint). So, derating of the climate compressor power might be possible wi- thout knowledge of driver. Start Value : (all) 1 [ - ] . X: Eem_EgyMngt_LoadPrio/ratPwrUtiln [ % ] [ 5 ] . Y:[ % ] [ 5 ]
Eem_EgyMngt | Eem_EgyMngtLoad1_I.facPwrUtilnDern_M | Eem |  | 4 |  | 2 |  | 1 | Eem_EgyMngt_LoadPrio/ratPwrUtiln | % |  | % | Factor for power derating of load in dependency of utilization of electrical system and load. Val- ues between 0 and 1, where 1 means 0% and 0 means 100% derating. For certain loads, matching of desired operation point and actual operation point can be determined based on the power de- mand (e.g. when cabin temperature is close to setpoint, air conditioner will request less power than when far from setpoint). So, derating of the climate compressor power might be possible wi- thout knowledge of driver. Start Value : (all) 1 [ - ] . X: Eem_EgyMngt_LoadPrio/ratPwrUtiln [ % ] [ 5 ] . Y:[ % ] [ 5 ]
Eem_EgyMngt | Eem_EgyMngtLoad1_I.facPwrUtilnDern_M | Eem |  | 0 |  | 3 |  | 1 | Eem_EgyMngt_LoadPrio/ratPwrUtiln | % |  | % | Factor for power derating of load in dependency of utilization of electrical system and load. Val- ues between 0 and 1, where 1 means 0% and 0 means 100% derating. For certain loads, matching of desired operation point and actual operation point can be determined based on the power de- mand (e.g. when cabin temperature is close to setpoint, air conditioner will request less power than when far from setpoint). So, derating of the climate compressor power might be possible wi- thout knowledge of driver. Start Value : (all) 1 [ - ] . X: Eem_EgyMngt_LoadPrio/ratPwrUtiln [ % ] [ 5 ] . Y:[ % ] [ 5 ]
Eem_EgyMngt | Eem_EgyMngtLoad1_I.facPwrUtilnDern_M | Eem |  | 1 |  | 3 |  | 1 | Eem_EgyMngt_LoadPrio/ratPwrUtiln | % |  | % | Factor for power derating of load in dependency of utilization of electrical system and load. Val- ues between 0 and 1, where 1 means 0% and 0 means 100% derating. For certain loads, matching of desired operation point and actual operation point can be determined based on the power de- mand (e.g. when cabin temperature is close to setpoint, air conditioner will request less power than when far from setpoint). So, derating of the climate compressor power might be possible wi- thout knowledge of driver. Start Value : (all) 1 [ - ] . X: Eem_EgyMngt_LoadPrio/ratPwrUtiln [ % ] [ 5 ] . Y:[ % ] [ 5 ]
Eem_EgyMngt | Eem_EgyMngtLoad1_I.facPwrUtilnDern_M | Eem |  | 2 |  | 3 |  | 1 | Eem_EgyMngt_LoadPrio/ratPwrUtiln | % |  | % | Factor for power derating of load in dependency of utilization of electrical system and load. Val- ues between 0 and 1, where 1 means 0% and 0 means 100% derating. For certain loads, matching of desired operation point and actual operation point can be determined based on the power de- mand (e.g. when cabin temperature is close to setpoint, air conditioner will request less power than when far from setpoint). So, derating of the climate compressor power might be possible wi- thout knowledge of driver. Start Value : (all) 1 [ - ] . X: Eem_EgyMngt_LoadPrio/ratPwrUtiln [ % ] [ 5 ] . Y:[ % ] [ 5 ]
Eem_EgyMngt | Eem_EgyMngtLoad1_I.facPwrUtilnDern_M | Eem |  | 3 |  | 3 |  | 1 | Eem_EgyMngt_LoadPrio/ratPwrUtiln | % |  | % | Factor for power derating of load in dependency of utilization of electrical system and load. Val- ues between 0 and 1, where 1 means 0% and 0 means 100% derating. For certain loads, matching of desired operation point and actual operation point can be determined based on the power de- mand (e.g. when cabin temperature is close to setpoint, air conditioner will request less power than when far from setpoint). So, derating of the climate compressor power might be possible wi- thout knowledge of driver. Start Value : (all) 1 [ - ] . X: Eem_EgyMngt_LoadPrio/ratPwrUtiln [ % ] [ 5 ] . Y:[ % ] [ 5 ]
Eem_EgyMngt | Eem_EgyMngtLoad1_I.facPwrUtilnDern_M | Eem |  | 4 |  | 3 |  | 1 | Eem_EgyMngt_LoadPrio/ratPwrUtiln | % |  | % | Factor for power derating of load in dependency of utilization of electrical system and load. Val- ues between 0 and 1, where 1 means 0% and 0 means 100% derating. For certain loads, matching of desired operation point and actual operation point can be determined based on the power de- mand (e.g. when cabin temperature is close to setpoint, air conditioner will request less power than when far from setpoint). So, derating of the climate compressor power might be possible wi- thout knowledge of driver. Start Value : (all) 1 [ - ] . X: Eem_EgyMngt_LoadPrio/ratPwrUtiln [ % ] [ 5 ] . Y:[ % ] [ 5 ]
Eem_EgyMngt | Eem_EgyMngtLoad1_I.facPwrUtilnDern_M | Eem |  | 0 |  | 4 |  | 1 | Eem_EgyMngt_LoadPrio/ratPwrUtiln | % |  | % | Factor for power derating of load in dependency of utilization of electrical system and load. Val- ues between 0 and 1, where 1 means 0% and 0 means 100% derating. For certain loads, matching of desired operation point and actual operation point can be determined based on the power de- mand (e.g. when cabin temperature is close to setpoint, air conditioner will request less power than when far from setpoint). So, derating of the climate compressor power might be possible wi- thout knowledge of driver. Start Value : (all) 1 [ - ] . X: Eem_EgyMngt_LoadPrio/ratPwrUtiln [ % ] [ 5 ] . Y:[ % ] [ 5 ]
Eem_EgyMngt | Eem_EgyMngtLoad1_I.facPwrUtilnDern_M | Eem |  | 1 |  | 4 |  | 1 | Eem_EgyMngt_LoadPrio/ratPwrUtiln | % |  | % | Factor for power derating of load in dependency of utilization of electrical system and load. Val- ues between 0 and 1, where 1 means 0% and 0 means 100% derating. For certain loads, matching of desired operation point and actual operation point can be determined based on the power de- mand (e.g. when cabin temperature is close to setpoint, air conditioner will request less power than when far from setpoint). So, derating of the climate compressor power might be possible wi- thout knowledge of driver. Start Value : (all) 1 [ - ] . X: Eem_EgyMngt_LoadPrio/ratPwrUtiln [ % ] [ 5 ] . Y:[ % ] [ 5 ]
Eem_EgyMngt | Eem_EgyMngtLoad1_I.facPwrUtilnDern_M | Eem |  | 2 |  | 4 |  | 1 | Eem_EgyMngt_LoadPrio/ratPwrUtiln | % |  | % | Factor for power derating of load in dependency of utilization of electrical system and load. Val- ues between 0 and 1, where 1 means 0% and 0 means 100% derating. For certain loads, matching of desired operation point and actual operation point can be determined based on the power de- mand (e.g. when cabin temperature is close to setpoint, air conditioner will request less power than when far from setpoint). So, derating of the climate compressor power might be possible wi- thout knowledge of driver. Start Value : (all) 1 [ - ] . X: Eem_EgyMngt_LoadPrio/ratPwrUtiln [ % ] [ 5 ] . Y:[ % ] [ 5 ]
Eem_EgyMngt | Eem_EgyMngtLoad1_I.facPwrUtilnDern_M | Eem |  | 3 |  | 4 |  | 1 | Eem_EgyMngt_LoadPrio/ratPwrUtiln | % |  | % | Factor for power derating of load in dependency of utilization of electrical system and load. Val- ues between 0 and 1, where 1 means 0% and 0 means 100% derating. For certain loads, matching of desired operation point and actual operation point can be determined based on the power de- mand (e.g. when cabin temperature is close to setpoint, air conditioner will request less power than when far from setpoint). So, derating of the climate compressor power might be possible wi- thout knowledge of driver. Start Value : (all) 1 [ - ] . X: Eem_EgyMngt_LoadPrio/ratPwrUtiln [ % ] [ 5 ] . Y:[ % ] [ 5 ]
Eem_EgyMngt | Eem_EgyMngtLoad1_I.facPwrUtilnDern_M | Eem |  | 4 |  | 4 |  | 1 | Eem_EgyMngt_LoadPrio/ratPwrUtiln | % |  | % | Factor for power derating of load in dependency of utilization of electrical system and load. Val- ues between 0 and 1, where 1 means 0% and 0 means 100% derating. For certain loads, matching of desired operation point and actual operation point can be determined based on the power de- mand (e.g. when cabin temperature is close to setpoint, air conditioner will request less power than when far from setpoint). So, derating of the climate compressor power might be possible wi- thout knowledge of driver. Start Value : (all) 1 [ - ] . X: Eem_EgyMngt_LoadPrio/ratPwrUtiln [ % ] [ 5 ] . Y:[ % ] [ 5 ]
Eem_EgyMngt | Eem_valLoadPrioMpg_M | Eem | Table 3617 | 0 | 2 | 0 | 1 | 1 | Eem_stVehCoorn | dimensionless |  | dimensionless | [Eem_valLoadPrioMpg_M] Table 3617 Eem_valLoadPrioMpg_M [Eem_valLoadPrioMpg_M] Eem_valLoadPrioMpg_M - Classification: START, Type: MAP_INDIVIDUAL [-] . X: Eem_stVehCoorn [-] [5] . Y: [-] [8] Y/X 2 3 4 5 6 1 1 1 1 1 1 2025-12-10 ¦ [PVER] P2696_VC1CP091_QUCEV (V300T1;0) ¦ © Robert Bosch GmbH reserves all rights even in the event of industrial property rights. We re- serve all rights of disposal such as copying and passing on to third parties. Eem_EgyMngt 1.2.0;0 4291 ¦ 6135 Eem_valLoadPrioMpg_M - Classification: START, Type: MAP_INDIVIDUAL [-] . X: Eem_stVehCoorn [-] [5] . Y: [-] [8] Y/X 2 3 4 5 6 2 2 2 2 2 2 3 3 3 3 3 3 4 4 4 4 4 4 5 5 5 5 5 5 6 7 8 6 6 7 7 6 6 8 8 8 8 8 7 7 7 6 4 System Constants - Parameters - Variables - Structures 4.1 Systemconstants Table 3613 Eem_Diag Variables: overview Name Detailed name Mode Type Defined in DFC_st.DFC_EemDiagCtctrClsTout Status of DFC / Status of DFC / Status of diagnostic fault check DFC_EemDiagCtctrClsTout export VALUE DFC DFC_st.DFC_EemDiagDcdcOffTOut Status of DFC / Status of DFC / Status of diagnostic fault check DFC_EemDiagDcdcOffTOut export VALUE DFC DFC_st.DFC_EemDiagDchaTout Status of DFC / Status of DFC / Status of diagnostic fault check DFC_EemDiagDchaTout export VALUE DFC 2025-12-10 ¦ [PVER] P2696_VC1CP091_QUCEV (V300T1;0) ¦ © Robert Bosch GmbH reserves all rights even in the event of industrial property rights. We re- serve all rights of disposal such as copying and passing on to third parties. Eem_Diag 1.4.0;6 4283 ¦ 6135 Name Detailed name Mode Type Defined in DFC_st.DFC_EemDiagHvbOffTOut Status of DFC / Status of DFC / Status of diagnostic fault check DFC_EemDiagHvbOffTOut export VALUE DFC DFC_st.DFC_EemDiagHvCnsrOff- TOut Status of DFC / Status of DFC / Status of diagnostic fault check DFC_EemDiagHvCnsrOffTOut export VALUE DFC DINH_nrActvInhReas.FId_EemDiag- PreTOutInhb Number of active inhibit reasons for the FIds / Number of active inhibit reasons for the FIds / Number of active inhi- bit reasons for FId_EemDiagPreTOutInhb local BIT DINH DINH_stFId.FId_EemDiagPreTOutIn- hb Inhibit Status of FIds / Inhibit Status of FIds / Status of function identifier FId_EemDiagPreTOutInhb local VALUE DINH Eem_stMac import VALUE Eem_StMac Eem_tiSt timer for Eem States local VALUE Eem_Diag 2025-12-10 ¦ [PVER] P2696_VC1CP091_QUCEV (V300T1;0) ¦ © Robert Bosch GmbH reserves all rights even in the event of industrial property rights. We re- serve all rights of disposal such as copying and passing on to third parties. Eem_EgyMngt 1.2.0;0 4284 ¦ 6135 18.1.3 [Eem_EgyMngt 1.2.0;0] Energy Managemet of electrical system 1 Function Definition 1.1 Physical overview Figure 2368 Eem_EgyMngt/Main/Component_Functionality [Eem_EgyMngt.Main.Component_Functionality] 1 Eem_EgyMngt_Proc_Ini 2 Eem_EgyMngt_Proc_10ms Eem_EgyMngt_LoadPrio Eem_EgyMngtLoad1_I VehCoorn_st Eem_stMod Eem_ratSoc Eem_ratPwrUtilnTot Eem_pwrDmdLoadMngt Eem_pwrElecAvlHiU Eem_pwrLimLoadMngt Proc_10ms Proc_Ini Eem_stMod Eem_ratPwrUtilnTot VehCoorn_st Eem_ratSoc Eem_pwrDmdLoadMngt Eem_pwrElecAvlHiU Eem_pwrLimLoadMngt Function distributes the energy available in the electrical system to the loads based on static and dynamic priority. Additionally, load specific power shaping is possible. 2025-12-10 ¦ [PVER] P2696_VC1CP091_QUCEV (V300T1;0) ¦ © Robert Bosch GmbH reserves all rights even in the event of industrial property rights. We re- serve all rights of disposal such as copying and passing on to third parties. Eem_EgyMngt 1.2.0;0 4285 ¦ 6135 2 Function Description 2.1 Functionality 2.1.1 Energy Management Figure 2369 Modes [Eem_EgyMngt.Main.Component_Functionality.Proc_10ms] 1 VehCoorn_st 2 Eem_stMod 3 Eem_ratSoc 4 Eem_ratPwrUtilnTot 5 Eem_pwrDmdLoadMngt 6 Eem_pwrElecAvlHiU Process: Eem_EgyMngt_Proc_10ms Eem_stEgyMngtActv_C Eem_stEgyMngtActv_C Eem_ratPwrUtilnTot Eem_pwrElecAvlHiU VehCoorn_st Eem_stMod Eem_ratSoc Eem_pwrDmdLoadMngt Eem_pwrLimLoadMngt EgyMngtActv Eem_pwrDmdLoadMngtEem_pwrLimLoadMngt EgyMngtInactv NOT Merge Init: [] 1 Eem_pwrLimLoadMngt Energy management is activated via calibration switch. If deactivated, one to one mapping from demand to assigned power is done without conside- ration of any power limits. 2.1.1.1 Energy Management Active Figure 2370 Energy Management Active [Eem_EgyMngt.Main.Component_Functionality.Proc_10ms.EgyMngtActv] index stands for load number value stands for prio offset / power index stands for load number value stands for assigned power index stands for priority value stands for load number 1 Eem_ratPwrUtilnTot 2 Eem_pwrElecAvlHiU 3 VehCoorn_st 4 Eem_stMod 5 Eem_ratSoc 6 Eem_pwrDmdLoadMngt held Eem_nrFixdPrio_C Eem_valStatPrio_a EEM_NRMNGLOAD_SC Eem_nrFixdPrio_C Eem_valDynPrio_a Eem_valFinalPrio_a Final_Prio_Detrm Eem_valFinalPrio_a Eem_pwrElecAvlHiU Eem_pwrMinDmd_a Eem_pwrDmdLimd_a EEM_NRMNGLOAD_SC Eem_pwrLimLoadMngt Pwr_Distbn Eem_stMod Eem_ratSoc Eem_pwrDmdLoadMngt Eem_ratPwrUtilnTot Eem_valDynPrio_a Eem_pwrMinDmd_a Eem_pwrDmdLimd_a Pwr_and_Prio_Detrm EEM_NRMNGLOAD_SC VehCoorn_st Eem_valStatPrio_a for { ... } Stat_Prio_Detrm EEM_NRMNGLOAD_SC EEM_NRMNGLOAD_SC EEM_NRMNGLOAD_SC Eem_valFinalPrio_a Eem_valDynPrio_a Eem_pwrMinDmd_a Eem_pwrDmdLimd_a 1 Eem_pwrLimLoadMngt First step of the energy management is the determination of the static, load specific priority ( Eem_valStatPrio_a ). This priority can be changed by a dynamic priority offset ( Eem_valDynPrio_a ). Based on the final priority ( Eem_valFinalPrio_a ), the available power is distributed to the loads ( Eem_pwrLimLoadMngt ). 2025-12-10 ¦ [PVER] P2696_VC1CP091_QUCEV (V300T1;0) ¦ © Robert Bosch GmbH reserves all rights even in the event of industrial property rights. We re- serve all rights of disposal such as copying and passing on to third parties. Eem_EgyMngt 1.2.0;0 4286 ¦ 6135 2.1.1.1.1 Dynamic and Static Load Prioritization Figure 2371 Determine Static Priority [Eem_EgyMngt.Main.Component_Functionality.Proc_10ms.EgyMngtActv.Stat_Prio_Detrm] Conversion inserted since combination of Verbal and non verbal comput ation methode within map leads to not creation of pacoin section in pavas t file. Once Matlab issue is solved, convert block should be removed. index stands for priority value stands for load number 1 EEM_NRMNGLOAD_SC 2 VehCoorn_st + + Y0 U Idx10 Y A 1 Convert N 0:N-1 For Iterator y x out Eem_valLoadPrioMpg_M Eem_valStatPrio_a(R) Eem_stVehCoorn 1 Eem_valStatPrio_a The static priority ( Eem_valStatPrio_a ) is based on the vehicle coordinator state ( VehCoorn_st ) and free calibratable. The y axis stands for the static priority, the map holds the load numbers. (as defined in Eem_EgyMngtAdpr). 2025-12-10 ¦ [PVER] P2696_VC1CP091_QUCEV (V300T1;0) ¦ © Robert Bosch GmbH reserves all rights even in the event of industrial property rights. We re- serve all rights of disposal such as copying and passing on to third parties. Eem_EgyMngt 1.2.0;0 4287 ¦ 6135 Figure 2372 Load specific Power and Priority Determination [Eem_EgyMngt.Main.Component_Functionality.Proc_10ms.EgyMngtActv.Pwr_and_Prio_De- trm] 1 Eem_stMod 2 Eem_ratSoc 3 Eem_pwrDmdLoadMngt 4 Eem_ratPwrUtilnTot Y0 U Idx10 Y A Y0 U Idx10 Y A Y0 U Idx10 Y A Y0 U Idx10 Y A Y0 U Idx10 Y A Y0 U Idx10 Y A Y0 U Idx10 Y A Y0 U Idx10 Y A Y0 U Idx10 Y A Y0 U Idx10 Y A Y0 U Idx10 Y A Y0 U Idx10 Y A Y0 U Idx10 Y A Y0 U Idx10 Y A Y0 U Idx10 Y A Y0 U Idx10 Y A Y0 U Idx10 Y A Y0 U Idx10 Y A Y0 U Idx10 Y A Y0 U Idx10 Y A Y0 U Idx10 Y A Y0 U Idx10 Y A Y0 U Idx10 Y A Y0 U Idx10 Y A 0 0 1 -C- 0 -C- 0 -C- 0 0 0 2 0 3 0 3 4 4 4 3 0 0 2 0 0 0 5 5 0 1 1 5 0 0 0 0 6 6 6 0 0 0 7 7 7 0 0 0 2 -T- Eem_stMod -T- Eem_ratSoc -T- Eem_pwrDmdLoadMngt -T- Eem_ratPwrUtilnTot -T- Eem_stMod -T- Eem_ratSoc -T- Eem_ratPwrUtilnTot -T- Eem_pwrDmdLoadMngt 1 Eem_valDynPrio_a 2 Eem_pwrMinDmd_a 3 Eem_pwrDmdLimd_a Power shaping and dynamic priority offset is determined for each load separately. 2025-12-10 ¦ [PVER] P2696_VC1CP091_QUCEV (V300T1;0) ¦ © Robert Bosch GmbH reserves all rights even in the event of industrial property rights. We re- serve all rights of disposal such as copying and passing on to third parties. Eem_EgyMngt 1.2.0;0 4288 ¦ 6135 Figure 2373 Power Shaping and Dynamic Priority Determination [Eem_EgyMngt_LoadPrio.Main.Prio_Pwr_Detrm] LoadDetrmn + + flgPwrMinDmdSeln_C pwrLoadMax_C valPwrDmdDT1K_C pwrLoadMax_C pwrMinDmd_C facPwrMinDmd_C 100 pwrDmdLimdDT1_I Convert Convert Convert Convert × ÷ tiPwrDmdDT1_C -T- pwrDmdLimd -T- pwrDmdLoad -T- pwrDmdLimd -T- pwrDmdLoad x out valDynPrioMod_T x out facSocDern_T x out valDynPrioPwrDmd_T y x out facPwrUtilnDern_M min min u2 ~= 0 Threshold:0 pwrDmdLimdDT1 ratPwrUtiln Eem_stMod Eem_ratSoc pwrDmdLoad Eem_ratPwrUtilnTot valDynPrio pwrDmdLimd pwrMinDmd The demanded power can be reduced in dependency the current utilization of the electrical system ( Eem_ratPwrUtilnTot ) and the load specific utilization. The function can limit the demanded power in dependency of the actual battery SOC ( Eem_ratSoc ) and the load specific maximum power. This ensures power reduction in case of low SOC. The dynamic priority is a offset to the actual static priority. Only increasing of the own priority is possible, no reduction. Dynamic priority can be influenced by two mechanisms: via the mode of the system (e.g. drive mode) or by the change rate of the demanded power. 2.1.1.1.2 [FinalPrioDetrm] Final priority is determined based on static priority and the dynamic priority. Overruling static priority by dynamic priority can be suppressed for "n" loads with highest static priority via Eem_nrFixdPrio_C . The static priority ( Eem_valStatPrio_a ) is provided as an array, where the array index stands for the priority and corresponding value for the load: Hint The below load prority examples are explained based on 5 electrical loads. Table 3616 Calibration parameters for Eem_EgyMngt [apph_labtab] Label name Description Eem_nrFixdPrio_C The load priority can be splitted into two sections, one with fixed priority which cannot be chan- ged during runtime and one with variable priority. Parameter defines the number of loads with fi- xed priority. Fixed priority range always starts with static priority 1 (highest static priority) and ends with value of parameter. A fixed priority can never be overwritten by an dynamic priority. Thus, a fixed priority is always higher than a variable one. Example for value 2: . Loads sorted by static priority: [5 2 ¦ 1 4 3] . load 5 will always have priority 1, load 2 priority 2. Priority 3 and higher can be assigned to loads 1, 4 and 3 and vary due to dynamic priority. Start Value : 0 [ - ] Eem_valLoadPrioMpg_M X axis stands for the vehicle coordinator state, Y axis for the static priority. The values stand for the load number (numbering according to assignment in FC Eem_EgyMngtAdpr). Start Value : see table [Eem_valLoadPrioMpg_M] below[ - ] . X: Eem_stVehCoorn [ - ] [ 5 ] 2025-12-10 ¦ [PVER] P2696_VC1CP091_QUCEV (V300T1;0) ¦ © Robert Bosch GmbH reserves all rights even in the event of industrial property rights. We re- serve all rights of disposal such as copying and passing on to third parties. Eem_EgyMngt 1.2.0;0 4290 ¦ 6135 Label name Description . Y:[ - ] [ 8 ] Eem_EgyMngtLoad1_I.facPwrMinDmd_C Factor to determine minimum power demand of load based on demanded power. Value only re- levant when factor based minimum power demand is enabled (related .flgPwrMinDmdSeln_C). Start Value : 0 [ - ] Eem_EgyMngtLoad1_I.facPwrUtilnDern_M Factor for power derating of load in dependency of utilization of electrical system and load. Val- ues between 0 and 1, where 1 means 0% and 0 means 100% derating. For certain loads, matching of desired operation point and actual operation point can be determined based on the power de- mand (e.g. when cabin temperature is close to setpoint, air conditioner will request less power than when far from setpoint). So, derating of the climate compressor power might be possible wi- thout knowledge of driver. Start Value : (all) 1 [ - ] . X: Eem_EgyMngt_LoadPrio/ratPwrUtiln [ % ] [ 5 ] . Y:[ % ] [ 5 ] Eem_EgyMngtLoad1_I.facSocDern_T Factor for power derating of load in dependency of battery SOC. Value should be between 0 and 1. Derating is done based on maximum power consumption of load (as configured in pwrLoad- Max_C). Start Value : (all) 1 [ - ] . X:[ % ] [ 6 ] Eem_EgyMngtLoad1_I.flgPwrMinDmdSeln_C 0 ... minimum power given by calibration parameter (pwrMinDmd_C) 1 ... minimum power derived from maximum possible power demand of load Start Value : 0 [ - ] Eem_EgyMngtLoad1_I.pwrLoadMax_C Maximum power consumption of load. Value used to determine the load specific power utilization amd, if enabled, the minimum power demand. Start Value : 5000 [ W ] Eem_EgyMngtLoad1_I.pwrMinDmd_C Minium power demand (minimum between demand and parameter) which should be assigned to the load. Value only relevant when selected via flgPwrMinDmdSeln_C. Start Value : 0 [ W ] Eem_EgyMngtLoad1_I.tiPwrDmdDT1_C Time constant for differentiator to determine change rate of power request. Start Value : 1 [ 1/s ] Eem_EgyMngtLoad1_I.valDynPrioMod_T Only positive values allowed. Value gives the offset to the actual static priority of the load (e.g. static priority is 5 and dynamic priority is 2 leads to a final priority of 3). Sum of dynamic priori- ties per load must not exceed 128 - number of loads. The higher the dynamic priority, the higher the potential increase of priority. Start Value : (all) 10 [ - ] . X:[ - ] [ 10 ] Eem_EgyMngtLoad1_I.valDynPrioPwrDmd_T Only positive values allowed. Value gives the offset to the actual static priority of the load (e.g. static priority is 5 and dynamic priority is 2 leads to a final priority of 3). Sum of dynamic priori- ties per load must not exceed 128 - number of loads. The higher the dynamic priority, the higher the potential increase of priority. Start Value : (all) 0 [ - ] . X: Eem_EgyMngt_LoadPrio/pwrDmdLimdDT1 [ W ] [ 5 ] Eem_EgyMngtLoad1_I.valPwrDmdDT1K_C K factor for differentiator to determine change rate of power request. Start Value : 1 [ s ] Eem_stEgyMngtActv_C 0 ... load management inactive. Load specific power limit set to power demand without conside- ration of power limits. Mode should be used for testing only since limits might be violated othe- rwise. 1 ... load management active Start Value : 1 Table 3619 Eem_EgyMngt Parameters: overview Name Detailed name Mode Type Defined in Eem_EgyMngtLoad1_I Load 1 in electrical energy management local CLASS_INS- TANCE Eem_EgyMngt facPwrMinDmd_C Factor to determine minimum power demand VALUE Eem_EgyMngt facPwrUtilnDern_M Factor for power shaping in dependency of utilization MAP_INDIVI- DUAL Eem_EgyMngt facSocDern_T Factor for power shaping in dependency of SOC CURVE_IN- DIVIDUAL Eem_EgyMngt flgPwrMinDmdSeln_C Flag to select source of minimum power demand VALUE Eem_EgyMngt pwrLoadMax_C Maximum power consumption of load VALUE Eem_EgyMngt pwrMinDmd_C Minimum power demand VALUE Eem_EgyMngt tiPwrDmdDT1_C Time constant for change rate determination VALUE Eem_EgyMngt valDynPrioMod_T Dynamic priority offset based on operation mode CURVE_IN- DIVIDUAL Eem_EgyMngt valDynPrioPwrDmd_T Dynamic priority offset based on drive mode CURVE_IN- DIVIDUAL Eem_EgyMngt valPwrDmdDT1K_C K factor for change rate determination VALUE Eem_EgyMngt Eem_nrFixdPrio_C Number of loads with fixed priority local VALUE Eem_EgyMngt Eem_stEgyMngtActv_C Status energy management active local VALUE Eem_EgyMngt Eem_valLoadPrioMpg_M Map to assign load number to static priority local MAP_INDIVI- DUAL Eem_EgyMngt 4.3 Variables
Eem_EgyMngt | Eem_valLoadPrioMpg_M | Eem | Table 3617 | 1 | 3 | 0 | 1 | 1 | Eem_stVehCoorn | dimensionless |  | dimensionless | [Eem_valLoadPrioMpg_M] Table 3617 Eem_valLoadPrioMpg_M [Eem_valLoadPrioMpg_M] Eem_valLoadPrioMpg_M - Classification: START, Type: MAP_INDIVIDUAL [-] . X: Eem_stVehCoorn [-] [5] . Y: [-] [8] Y/X 2 3 4 5 6 1 1 1 1 1 1 2025-12-10 ¦ [PVER] P2696_VC1CP091_QUCEV (V300T1;0) ¦ © Robert Bosch GmbH reserves all rights even in the event of industrial property rights. We re- serve all rights of disposal such as copying and passing on to third parties. Eem_EgyMngt 1.2.0;0 4291 ¦ 6135 Eem_valLoadPrioMpg_M - Classification: START, Type: MAP_INDIVIDUAL [-] . X: Eem_stVehCoorn [-] [5] . Y: [-] [8] Y/X 2 3 4 5 6 2 2 2 2 2 2 3 3 3 3 3 3 4 4 4 4 4 4 5 5 5 5 5 5 6 7 8 6 6 7 7 6 6 8 8 8 8 8 7 7 7 6 4 System Constants - Parameters - Variables - Structures 4.1 Systemconstants Table 3613 Eem_Diag Variables: overview Name Detailed name Mode Type Defined in DFC_st.DFC_EemDiagCtctrClsTout Status of DFC / Status of DFC / Status of diagnostic fault check DFC_EemDiagCtctrClsTout export VALUE DFC DFC_st.DFC_EemDiagDcdcOffTOut Status of DFC / Status of DFC / Status of diagnostic fault check DFC_EemDiagDcdcOffTOut export VALUE DFC DFC_st.DFC_EemDiagDchaTout Status of DFC / Status of DFC / Status of diagnostic fault check DFC_EemDiagDchaTout export VALUE DFC 2025-12-10 ¦ [PVER] P2696_VC1CP091_QUCEV (V300T1;0) ¦ © Robert Bosch GmbH reserves all rights even in the event of industrial property rights. We re- serve all rights of disposal such as copying and passing on to third parties. Eem_Diag 1.4.0;6 4283 ¦ 6135 Name Detailed name Mode Type Defined in DFC_st.DFC_EemDiagHvbOffTOut Status of DFC / Status of DFC / Status of diagnostic fault check DFC_EemDiagHvbOffTOut export VALUE DFC DFC_st.DFC_EemDiagHvCnsrOff- TOut Status of DFC / Status of DFC / Status of diagnostic fault check DFC_EemDiagHvCnsrOffTOut export VALUE DFC DINH_nrActvInhReas.FId_EemDiag- PreTOutInhb Number of active inhibit reasons for the FIds / Number of active inhibit reasons for the FIds / Number of active inhi- bit reasons for FId_EemDiagPreTOutInhb local BIT DINH DINH_stFId.FId_EemDiagPreTOutIn- hb Inhibit Status of FIds / Inhibit Status of FIds / Status of function identifier FId_EemDiagPreTOutInhb local VALUE DINH Eem_stMac import VALUE Eem_StMac Eem_tiSt timer for Eem States local VALUE Eem_Diag 2025-12-10 ¦ [PVER] P2696_VC1CP091_QUCEV (V300T1;0) ¦ © Robert Bosch GmbH reserves all rights even in the event of industrial property rights. We re- serve all rights of disposal such as copying and passing on to third parties. Eem_EgyMngt 1.2.0;0 4284 ¦ 6135 18.1.3 [Eem_EgyMngt 1.2.0;0] Energy Managemet of electrical system 1 Function Definition 1.1 Physical overview Figure 2368 Eem_EgyMngt/Main/Component_Functionality [Eem_EgyMngt.Main.Component_Functionality] 1 Eem_EgyMngt_Proc_Ini 2 Eem_EgyMngt_Proc_10ms Eem_EgyMngt_LoadPrio Eem_EgyMngtLoad1_I VehCoorn_st Eem_stMod Eem_ratSoc Eem_ratPwrUtilnTot Eem_pwrDmdLoadMngt Eem_pwrElecAvlHiU Eem_pwrLimLoadMngt Proc_10ms Proc_Ini Eem_stMod Eem_ratPwrUtilnTot VehCoorn_st Eem_ratSoc Eem_pwrDmdLoadMngt Eem_pwrElecAvlHiU Eem_pwrLimLoadMngt Function distributes the energy available in the electrical system to the loads based on static and dynamic priority. Additionally, load specific power shaping is possible. 2025-12-10 ¦ [PVER] P2696_VC1CP091_QUCEV (V300T1;0) ¦ © Robert Bosch GmbH reserves all rights even in the event of industrial property rights. We re- serve all rights of disposal such as copying and passing on to third parties. Eem_EgyMngt 1.2.0;0 4285 ¦ 6135 2 Function Description 2.1 Functionality 2.1.1 Energy Management Figure 2369 Modes [Eem_EgyMngt.Main.Component_Functionality.Proc_10ms] 1 VehCoorn_st 2 Eem_stMod 3 Eem_ratSoc 4 Eem_ratPwrUtilnTot 5 Eem_pwrDmdLoadMngt 6 Eem_pwrElecAvlHiU Process: Eem_EgyMngt_Proc_10ms Eem_stEgyMngtActv_C Eem_stEgyMngtActv_C Eem_ratPwrUtilnTot Eem_pwrElecAvlHiU VehCoorn_st Eem_stMod Eem_ratSoc Eem_pwrDmdLoadMngt Eem_pwrLimLoadMngt EgyMngtActv Eem_pwrDmdLoadMngtEem_pwrLimLoadMngt EgyMngtInactv NOT Merge Init: [] 1 Eem_pwrLimLoadMngt Energy management is activated via calibration switch. If deactivated, one to one mapping from demand to assigned power is done without conside- ration of any power limits. 2.1.1.1 Energy Management Active Figure 2370 Energy Management Active [Eem_EgyMngt.Main.Component_Functionality.Proc_10ms.EgyMngtActv] index stands for load number value stands for prio offset / power index stands for load number value stands for assigned power index stands for priority value stands for load number 1 Eem_ratPwrUtilnTot 2 Eem_pwrElecAvlHiU 3 VehCoorn_st 4 Eem_stMod 5 Eem_ratSoc 6 Eem_pwrDmdLoadMngt held Eem_nrFixdPrio_C Eem_valStatPrio_a EEM_NRMNGLOAD_SC Eem_nrFixdPrio_C Eem_valDynPrio_a Eem_valFinalPrio_a Final_Prio_Detrm Eem_valFinalPrio_a Eem_pwrElecAvlHiU Eem_pwrMinDmd_a Eem_pwrDmdLimd_a EEM_NRMNGLOAD_SC Eem_pwrLimLoadMngt Pwr_Distbn Eem_stMod Eem_ratSoc Eem_pwrDmdLoadMngt Eem_ratPwrUtilnTot Eem_valDynPrio_a Eem_pwrMinDmd_a Eem_pwrDmdLimd_a Pwr_and_Prio_Detrm EEM_NRMNGLOAD_SC VehCoorn_st Eem_valStatPrio_a for { ... } Stat_Prio_Detrm EEM_NRMNGLOAD_SC EEM_NRMNGLOAD_SC EEM_NRMNGLOAD_SC Eem_valFinalPrio_a Eem_valDynPrio_a Eem_pwrMinDmd_a Eem_pwrDmdLimd_a 1 Eem_pwrLimLoadMngt First step of the energy management is the determination of the static, load specific priority ( Eem_valStatPrio_a ). This priority can be changed by a dynamic priority offset ( Eem_valDynPrio_a ). Based on the final priority ( Eem_valFinalPrio_a ), the available power is distributed to the loads ( Eem_pwrLimLoadMngt ). 2025-12-10 ¦ [PVER] P2696_VC1CP091_QUCEV (V300T1;0) ¦ © Robert Bosch GmbH reserves all rights even in the event of industrial property rights. We re- serve all rights of disposal such as copying and passing on to third parties. Eem_EgyMngt 1.2.0;0 4286 ¦ 6135 2.1.1.1.1 Dynamic and Static Load Prioritization Figure 2371 Determine Static Priority [Eem_EgyMngt.Main.Component_Functionality.Proc_10ms.EgyMngtActv.Stat_Prio_Detrm] Conversion inserted since combination of Verbal and non verbal comput ation methode within map leads to not creation of pacoin section in pavas t file. Once Matlab issue is solved, convert block should be removed. index stands for priority value stands for load number 1 EEM_NRMNGLOAD_SC 2 VehCoorn_st + + Y0 U Idx10 Y A 1 Convert N 0:N-1 For Iterator y x out Eem_valLoadPrioMpg_M Eem_valStatPrio_a(R) Eem_stVehCoorn 1 Eem_valStatPrio_a The static priority ( Eem_valStatPrio_a ) is based on the vehicle coordinator state ( VehCoorn_st ) and free calibratable. The y axis stands for the static priority, the map holds the load numbers. (as defined in Eem_EgyMngtAdpr). 2025-12-10 ¦ [PVER] P2696_VC1CP091_QUCEV (V300T1;0) ¦ © Robert Bosch GmbH reserves all rights even in the event of industrial property rights. We re- serve all rights of disposal such as copying and passing on to third parties. Eem_EgyMngt 1.2.0;0 4287 ¦ 6135 Figure 2372 Load specific Power and Priority Determination [Eem_EgyMngt.Main.Component_Functionality.Proc_10ms.EgyMngtActv.Pwr_and_Prio_De- trm] 1 Eem_stMod 2 Eem_ratSoc 3 Eem_pwrDmdLoadMngt 4 Eem_ratPwrUtilnTot Y0 U Idx10 Y A Y0 U Idx10 Y A Y0 U Idx10 Y A Y0 U Idx10 Y A Y0 U Idx10 Y A Y0 U Idx10 Y A Y0 U Idx10 Y A Y0 U Idx10 Y A Y0 U Idx10 Y A Y0 U Idx10 Y A Y0 U Idx10 Y A Y0 U Idx10 Y A Y0 U Idx10 Y A Y0 U Idx10 Y A Y0 U Idx10 Y A Y0 U Idx10 Y A Y0 U Idx10 Y A Y0 U Idx10 Y A Y0 U Idx10 Y A Y0 U Idx10 Y A Y0 U Idx10 Y A Y0 U Idx10 Y A Y0 U Idx10 Y A Y0 U Idx10 Y A 0 0 1 -C- 0 -C- 0 -C- 0 0 0 2 0 3 0 3 4 4 4 3 0 0 2 0 0 0 5 5 0 1 1 5 0 0 0 0 6 6 6 0 0 0 7 7 7 0 0 0 2 -T- Eem_stMod -T- Eem_ratSoc -T- Eem_pwrDmdLoadMngt -T- Eem_ratPwrUtilnTot -T- Eem_stMod -T- Eem_ratSoc -T- Eem_ratPwrUtilnTot -T- Eem_pwrDmdLoadMngt 1 Eem_valDynPrio_a 2 Eem_pwrMinDmd_a 3 Eem_pwrDmdLimd_a Power shaping and dynamic priority offset is determined for each load separately. 2025-12-10 ¦ [PVER] P2696_VC1CP091_QUCEV (V300T1;0) ¦ © Robert Bosch GmbH reserves all rights even in the event of industrial property rights. We re- serve all rights of disposal such as copying and passing on to third parties. Eem_EgyMngt 1.2.0;0 4288 ¦ 6135 Figure 2373 Power Shaping and Dynamic Priority Determination [Eem_EgyMngt_LoadPrio.Main.Prio_Pwr_Detrm] LoadDetrmn + + flgPwrMinDmdSeln_C pwrLoadMax_C valPwrDmdDT1K_C pwrLoadMax_C pwrMinDmd_C facPwrMinDmd_C 100 pwrDmdLimdDT1_I Convert Convert Convert Convert × ÷ tiPwrDmdDT1_C -T- pwrDmdLimd -T- pwrDmdLoad -T- pwrDmdLimd -T- pwrDmdLoad x out valDynPrioMod_T x out facSocDern_T x out valDynPrioPwrDmd_T y x out facPwrUtilnDern_M min min u2 ~= 0 Threshold:0 pwrDmdLimdDT1 ratPwrUtiln Eem_stMod Eem_ratSoc pwrDmdLoad Eem_ratPwrUtilnTot valDynPrio pwrDmdLimd pwrMinDmd The demanded power can be reduced in dependency the current utilization of the electrical system ( Eem_ratPwrUtilnTot ) and the load specific utilization. The function can limit the demanded power in dependency of the actual battery SOC ( Eem_ratSoc ) and the load specific maximum power. This ensures power reduction in case of low SOC. The dynamic priority is a offset to the actual static priority. Only increasing of the own priority is possible, no reduction. Dynamic priority can be influenced by two mechanisms: via the mode of the system (e.g. drive mode) or by the change rate of the demanded power. 2.1.1.1.2 [FinalPrioDetrm] Final priority is determined based on static priority and the dynamic priority. Overruling static priority by dynamic priority can be suppressed for "n" loads with highest static priority via Eem_nrFixdPrio_C . The static priority ( Eem_valStatPrio_a ) is provided as an array, where the array index stands for the priority and corresponding value for the load: Hint The below load prority examples are explained based on 5 electrical loads. Table 3616 Calibration parameters for Eem_EgyMngt [apph_labtab] Label name Description Eem_nrFixdPrio_C The load priority can be splitted into two sections, one with fixed priority which cannot be chan- ged during runtime and one with variable priority. Parameter defines the number of loads with fi- xed priority. Fixed priority range always starts with static priority 1 (highest static priority) and ends with value of parameter. A fixed priority can never be overwritten by an dynamic priority. Thus, a fixed priority is always higher than a variable one. Example for value 2: . Loads sorted by static priority: [5 2 ¦ 1 4 3] . load 5 will always have priority 1, load 2 priority 2. Priority 3 and higher can be assigned to loads 1, 4 and 3 and vary due to dynamic priority. Start Value : 0 [ - ] Eem_valLoadPrioMpg_M X axis stands for the vehicle coordinator state, Y axis for the static priority. The values stand for the load number (numbering according to assignment in FC Eem_EgyMngtAdpr). Start Value : see table [Eem_valLoadPrioMpg_M] below[ - ] . X: Eem_stVehCoorn [ - ] [ 5 ] 2025-12-10 ¦ [PVER] P2696_VC1CP091_QUCEV (V300T1;0) ¦ © Robert Bosch GmbH reserves all rights even in the event of industrial property rights. We re- serve all rights of disposal such as copying and passing on to third parties. Eem_EgyMngt 1.2.0;0 4290 ¦ 6135 Label name Description . Y:[ - ] [ 8 ] Eem_EgyMngtLoad1_I.facPwrMinDmd_C Factor to determine minimum power demand of load based on demanded power. Value only re- levant when factor based minimum power demand is enabled (related .flgPwrMinDmdSeln_C). Start Value : 0 [ - ] Eem_EgyMngtLoad1_I.facPwrUtilnDern_M Factor for power derating of load in dependency of utilization of electrical system and load. Val- ues between 0 and 1, where 1 means 0% and 0 means 100% derating. For certain loads, matching of desired operation point and actual operation point can be determined based on the power de- mand (e.g. when cabin temperature is close to setpoint, air conditioner will request less power than when far from setpoint). So, derating of the climate compressor power might be possible wi- thout knowledge of driver. Start Value : (all) 1 [ - ] . X: Eem_EgyMngt_LoadPrio/ratPwrUtiln [ % ] [ 5 ] . Y:[ % ] [ 5 ] Eem_EgyMngtLoad1_I.facSocDern_T Factor for power derating of load in dependency of battery SOC. Value should be between 0 and 1. Derating is done based on maximum power consumption of load (as configured in pwrLoad- Max_C). Start Value : (all) 1 [ - ] . X:[ % ] [ 6 ] Eem_EgyMngtLoad1_I.flgPwrMinDmdSeln_C 0 ... minimum power given by calibration parameter (pwrMinDmd_C) 1 ... minimum power derived from maximum possible power demand of load Start Value : 0 [ - ] Eem_EgyMngtLoad1_I.pwrLoadMax_C Maximum power consumption of load. Value used to determine the load specific power utilization amd, if enabled, the minimum power demand. Start Value : 5000 [ W ] Eem_EgyMngtLoad1_I.pwrMinDmd_C Minium power demand (minimum between demand and parameter) which should be assigned to the load. Value only relevant when selected via flgPwrMinDmdSeln_C. Start Value : 0 [ W ] Eem_EgyMngtLoad1_I.tiPwrDmdDT1_C Time constant for differentiator to determine change rate of power request. Start Value : 1 [ 1/s ] Eem_EgyMngtLoad1_I.valDynPrioMod_T Only positive values allowed. Value gives the offset to the actual static priority of the load (e.g. static priority is 5 and dynamic priority is 2 leads to a final priority of 3). Sum of dynamic priori- ties per load must not exceed 128 - number of loads. The higher the dynamic priority, the higher the potential increase of priority. Start Value : (all) 10 [ - ] . X:[ - ] [ 10 ] Eem_EgyMngtLoad1_I.valDynPrioPwrDmd_T Only positive values allowed. Value gives the offset to the actual static priority of the load (e.g. static priority is 5 and dynamic priority is 2 leads to a final priority of 3). Sum of dynamic priori- ties per load must not exceed 128 - number of loads. The higher the dynamic priority, the higher the potential increase of priority. Start Value : (all) 0 [ - ] . X: Eem_EgyMngt_LoadPrio/pwrDmdLimdDT1 [ W ] [ 5 ] Eem_EgyMngtLoad1_I.valPwrDmdDT1K_C K factor for differentiator to determine change rate of power request. Start Value : 1 [ s ] Eem_stEgyMngtActv_C 0 ... load management inactive. Load specific power limit set to power demand without conside- ration of power limits. Mode should be used for testing only since limits might be violated othe- rwise. 1 ... load management active Start Value : 1 Table 3619 Eem_EgyMngt Parameters: overview Name Detailed name Mode Type Defined in Eem_EgyMngtLoad1_I Load 1 in electrical energy management local CLASS_INS- TANCE Eem_EgyMngt facPwrMinDmd_C Factor to determine minimum power demand VALUE Eem_EgyMngt facPwrUtilnDern_M Factor for power shaping in dependency of utilization MAP_INDIVI- DUAL Eem_EgyMngt facSocDern_T Factor for power shaping in dependency of SOC CURVE_IN- DIVIDUAL Eem_EgyMngt flgPwrMinDmdSeln_C Flag to select source of minimum power demand VALUE Eem_EgyMngt pwrLoadMax_C Maximum power consumption of load VALUE Eem_EgyMngt pwrMinDmd_C Minimum power demand VALUE Eem_EgyMngt tiPwrDmdDT1_C Time constant for change rate determination VALUE Eem_EgyMngt valDynPrioMod_T Dynamic priority offset based on operation mode CURVE_IN- DIVIDUAL Eem_EgyMngt valDynPrioPwrDmd_T Dynamic priority offset based on drive mode CURVE_IN- DIVIDUAL Eem_EgyMngt valPwrDmdDT1K_C K factor for change rate determination VALUE Eem_EgyMngt Eem_nrFixdPrio_C Number of loads with fixed priority local VALUE Eem_EgyMngt Eem_stEgyMngtActv_C Status energy management active local VALUE Eem_EgyMngt Eem_valLoadPrioMpg_M Map to assign load number to static priority local MAP_INDIVI- DUAL Eem_EgyMngt 4.3 Variables
Eem_EgyMngt | Eem_valLoadPrioMpg_M | Eem | Table 3617 | 2 | 4 | 0 | 1 | 1 | Eem_stVehCoorn | dimensionless |  | dimensionless | [Eem_valLoadPrioMpg_M] Table 3617 Eem_valLoadPrioMpg_M [Eem_valLoadPrioMpg_M] Eem_valLoadPrioMpg_M - Classification: START, Type: MAP_INDIVIDUAL [-] . X: Eem_stVehCoorn [-] [5] . Y: [-] [8] Y/X 2 3 4 5 6 1 1 1 1 1 1 2025-12-10 ¦ [PVER] P2696_VC1CP091_QUCEV (V300T1;0) ¦ © Robert Bosch GmbH reserves all rights even in the event of industrial property rights. We re- serve all rights of disposal such as copying and passing on to third parties. Eem_EgyMngt 1.2.0;0 4291 ¦ 6135 Eem_valLoadPrioMpg_M - Classification: START, Type: MAP_INDIVIDUAL [-] . X: Eem_stVehCoorn [-] [5] . Y: [-] [8] Y/X 2 3 4 5 6 2 2 2 2 2 2 3 3 3 3 3 3 4 4 4 4 4 4 5 5 5 5 5 5 6 7 8 6 6 7 7 6 6 8 8 8 8 8 7 7 7 6 4 System Constants - Parameters - Variables - Structures 4.1 Systemconstants Table 3613 Eem_Diag Variables: overview Name Detailed name Mode Type Defined in DFC_st.DFC_EemDiagCtctrClsTout Status of DFC / Status of DFC / Status of diagnostic fault check DFC_EemDiagCtctrClsTout export VALUE DFC DFC_st.DFC_EemDiagDcdcOffTOut Status of DFC / Status of DFC / Status of diagnostic fault check DFC_EemDiagDcdcOffTOut export VALUE DFC DFC_st.DFC_EemDiagDchaTout Status of DFC / Status of DFC / Status of diagnostic fault check DFC_EemDiagDchaTout export VALUE DFC 2025-12-10 ¦ [PVER] P2696_VC1CP091_QUCEV (V300T1;0) ¦ © Robert Bosch GmbH reserves all rights even in the event of industrial property rights. We re- serve all rights of disposal such as copying and passing on to third parties. Eem_Diag 1.4.0;6 4283 ¦ 6135 Name Detailed name Mode Type Defined in DFC_st.DFC_EemDiagHvbOffTOut Status of DFC / Status of DFC / Status of diagnostic fault check DFC_EemDiagHvbOffTOut export VALUE DFC DFC_st.DFC_EemDiagHvCnsrOff- TOut Status of DFC / Status of DFC / Status of diagnostic fault check DFC_EemDiagHvCnsrOffTOut export VALUE DFC DINH_nrActvInhReas.FId_EemDiag- PreTOutInhb Number of active inhibit reasons for the FIds / Number of active inhibit reasons for the FIds / Number of active inhi- bit reasons for FId_EemDiagPreTOutInhb local BIT DINH DINH_stFId.FId_EemDiagPreTOutIn- hb Inhibit Status of FIds / Inhibit Status of FIds / Status of function identifier FId_EemDiagPreTOutInhb local VALUE DINH Eem_stMac import VALUE Eem_StMac Eem_tiSt timer for Eem States local VALUE Eem_Diag 2025-12-10 ¦ [PVER] P2696_VC1CP091_QUCEV (V300T1;0) ¦ © Robert Bosch GmbH reserves all rights even in the event of industrial property rights. We re- serve all rights of disposal such as copying and passing on to third parties. Eem_EgyMngt 1.2.0;0 4284 ¦ 6135 18.1.3 [Eem_EgyMngt 1.2.0;0] Energy Managemet of electrical system 1 Function Definition 1.1 Physical overview Figure 2368 Eem_EgyMngt/Main/Component_Functionality [Eem_EgyMngt.Main.Component_Functionality] 1 Eem_EgyMngt_Proc_Ini 2 Eem_EgyMngt_Proc_10ms Eem_EgyMngt_LoadPrio Eem_EgyMngtLoad1_I VehCoorn_st Eem_stMod Eem_ratSoc Eem_ratPwrUtilnTot Eem_pwrDmdLoadMngt Eem_pwrElecAvlHiU Eem_pwrLimLoadMngt Proc_10ms Proc_Ini Eem_stMod Eem_ratPwrUtilnTot VehCoorn_st Eem_ratSoc Eem_pwrDmdLoadMngt Eem_pwrElecAvlHiU Eem_pwrLimLoadMngt Function distributes the energy available in the electrical system to the loads based on static and dynamic priority. Additionally, load specific power shaping is possible. 2025-12-10 ¦ [PVER] P2696_VC1CP091_QUCEV (V300T1;0) ¦ © Robert Bosch GmbH reserves all rights even in the event of industrial property rights. We re- serve all rights of disposal such as copying and passing on to third parties. Eem_EgyMngt 1.2.0;0 4285 ¦ 6135 2 Function Description 2.1 Functionality 2.1.1 Energy Management Figure 2369 Modes [Eem_EgyMngt.Main.Component_Functionality.Proc_10ms] 1 VehCoorn_st 2 Eem_stMod 3 Eem_ratSoc 4 Eem_ratPwrUtilnTot 5 Eem_pwrDmdLoadMngt 6 Eem_pwrElecAvlHiU Process: Eem_EgyMngt_Proc_10ms Eem_stEgyMngtActv_C Eem_stEgyMngtActv_C Eem_ratPwrUtilnTot Eem_pwrElecAvlHiU VehCoorn_st Eem_stMod Eem_ratSoc Eem_pwrDmdLoadMngt Eem_pwrLimLoadMngt EgyMngtActv Eem_pwrDmdLoadMngtEem_pwrLimLoadMngt EgyMngtInactv NOT Merge Init: [] 1 Eem_pwrLimLoadMngt Energy management is activated via calibration switch. If deactivated, one to one mapping from demand to assigned power is done without conside- ration of any power limits. 2.1.1.1 Energy Management Active Figure 2370 Energy Management Active [Eem_EgyMngt.Main.Component_Functionality.Proc_10ms.EgyMngtActv] index stands for load number value stands for prio offset / power index stands for load number value stands for assigned power index stands for priority value stands for load number 1 Eem_ratPwrUtilnTot 2 Eem_pwrElecAvlHiU 3 VehCoorn_st 4 Eem_stMod 5 Eem_ratSoc 6 Eem_pwrDmdLoadMngt held Eem_nrFixdPrio_C Eem_valStatPrio_a EEM_NRMNGLOAD_SC Eem_nrFixdPrio_C Eem_valDynPrio_a Eem_valFinalPrio_a Final_Prio_Detrm Eem_valFinalPrio_a Eem_pwrElecAvlHiU Eem_pwrMinDmd_a Eem_pwrDmdLimd_a EEM_NRMNGLOAD_SC Eem_pwrLimLoadMngt Pwr_Distbn Eem_stMod Eem_ratSoc Eem_pwrDmdLoadMngt Eem_ratPwrUtilnTot Eem_valDynPrio_a Eem_pwrMinDmd_a Eem_pwrDmdLimd_a Pwr_and_Prio_Detrm EEM_NRMNGLOAD_SC VehCoorn_st Eem_valStatPrio_a for { ... } Stat_Prio_Detrm EEM_NRMNGLOAD_SC EEM_NRMNGLOAD_SC EEM_NRMNGLOAD_SC Eem_valFinalPrio_a Eem_valDynPrio_a Eem_pwrMinDmd_a Eem_pwrDmdLimd_a 1 Eem_pwrLimLoadMngt First step of the energy management is the determination of the static, load specific priority ( Eem_valStatPrio_a ). This priority can be changed by a dynamic priority offset ( Eem_valDynPrio_a ). Based on the final priority ( Eem_valFinalPrio_a ), the available power is distributed to the loads ( Eem_pwrLimLoadMngt ). 2025-12-10 ¦ [PVER] P2696_VC1CP091_QUCEV (V300T1;0) ¦ © Robert Bosch GmbH reserves all rights even in the event of industrial property rights. We re- serve all rights of disposal such as copying and passing on to third parties. Eem_EgyMngt 1.2.0;0 4286 ¦ 6135 2.1.1.1.1 Dynamic and Static Load Prioritization Figure 2371 Determine Static Priority [Eem_EgyMngt.Main.Component_Functionality.Proc_10ms.EgyMngtActv.Stat_Prio_Detrm] Conversion inserted since combination of Verbal and non verbal comput ation methode within map leads to not creation of pacoin section in pavas t file. Once Matlab issue is solved, convert block should be removed. index stands for priority value stands for load number 1 EEM_NRMNGLOAD_SC 2 VehCoorn_st + + Y0 U Idx10 Y A 1 Convert N 0:N-1 For Iterator y x out Eem_valLoadPrioMpg_M Eem_valStatPrio_a(R) Eem_stVehCoorn 1 Eem_valStatPrio_a The static priority ( Eem_valStatPrio_a ) is based on the vehicle coordinator state ( VehCoorn_st ) and free calibratable. The y axis stands for the static priority, the map holds the load numbers. (as defined in Eem_EgyMngtAdpr). 2025-12-10 ¦ [PVER] P2696_VC1CP091_QUCEV (V300T1;0) ¦ © Robert Bosch GmbH reserves all rights even in the event of industrial property rights. We re- serve all rights of disposal such as copying and passing on to third parties. Eem_EgyMngt 1.2.0;0 4287 ¦ 6135 Figure 2372 Load specific Power and Priority Determination [Eem_EgyMngt.Main.Component_Functionality.Proc_10ms.EgyMngtActv.Pwr_and_Prio_De- trm] 1 Eem_stMod 2 Eem_ratSoc 3 Eem_pwrDmdLoadMngt 4 Eem_ratPwrUtilnTot Y0 U Idx10 Y A Y0 U Idx10 Y A Y0 U Idx10 Y A Y0 U Idx10 Y A Y0 U Idx10 Y A Y0 U Idx10 Y A Y0 U Idx10 Y A Y0 U Idx10 Y A Y0 U Idx10 Y A Y0 U Idx10 Y A Y0 U Idx10 Y A Y0 U Idx10 Y A Y0 U Idx10 Y A Y0 U Idx10 Y A Y0 U Idx10 Y A Y0 U Idx10 Y A Y0 U Idx10 Y A Y0 U Idx10 Y A Y0 U Idx10 Y A Y0 U Idx10 Y A Y0 U Idx10 Y A Y0 U Idx10 Y A Y0 U Idx10 Y A Y0 U Idx10 Y A 0 0 1 -C- 0 -C- 0 -C- 0 0 0 2 0 3 0 3 4 4 4 3 0 0 2 0 0 0 5 5 0 1 1 5 0 0 0 0 6 6 6 0 0 0 7 7 7 0 0 0 2 -T- Eem_stMod -T- Eem_ratSoc -T- Eem_pwrDmdLoadMngt -T- Eem_ratPwrUtilnTot -T- Eem_stMod -T- Eem_ratSoc -T- Eem_ratPwrUtilnTot -T- Eem_pwrDmdLoadMngt 1 Eem_valDynPrio_a 2 Eem_pwrMinDmd_a 3 Eem_pwrDmdLimd_a Power shaping and dynamic priority offset is determined for each load separately. 2025-12-10 ¦ [PVER] P2696_VC1CP091_QUCEV (V300T1;0) ¦ © Robert Bosch GmbH reserves all rights even in the event of industrial property rights. We re- serve all rights of disposal such as copying and passing on to third parties. Eem_EgyMngt 1.2.0;0 4288 ¦ 6135 Figure 2373 Power Shaping and Dynamic Priority Determination [Eem_EgyMngt_LoadPrio.Main.Prio_Pwr_Detrm] LoadDetrmn + + flgPwrMinDmdSeln_C pwrLoadMax_C valPwrDmdDT1K_C pwrLoadMax_C pwrMinDmd_C facPwrMinDmd_C 100 pwrDmdLimdDT1_I Convert Convert Convert Convert × ÷ tiPwrDmdDT1_C -T- pwrDmdLimd -T- pwrDmdLoad -T- pwrDmdLimd -T- pwrDmdLoad x out valDynPrioMod_T x out facSocDern_T x out valDynPrioPwrDmd_T y x out facPwrUtilnDern_M min min u2 ~= 0 Threshold:0 pwrDmdLimdDT1 ratPwrUtiln Eem_stMod Eem_ratSoc pwrDmdLoad Eem_ratPwrUtilnTot valDynPrio pwrDmdLimd pwrMinDmd The demanded power can be reduced in dependency the current utilization of the electrical system ( Eem_ratPwrUtilnTot ) and the load specific utilization. The function can limit the demanded power in dependency of the actual battery SOC ( Eem_ratSoc ) and the load specific maximum power. This ensures power reduction in case of low SOC. The dynamic priority is a offset to the actual static priority. Only increasing of the own priority is possible, no reduction. Dynamic priority can be influenced by two mechanisms: via the mode of the system (e.g. drive mode) or by the change rate of the demanded power. 2.1.1.1.2 [FinalPrioDetrm] Final priority is determined based on static priority and the dynamic priority. Overruling static priority by dynamic priority can be suppressed for "n" loads with highest static priority via Eem_nrFixdPrio_C . The static priority ( Eem_valStatPrio_a ) is provided as an array, where the array index stands for the priority and corresponding value for the load: Hint The below load prority examples are explained based on 5 electrical loads. Table 3616 Calibration parameters for Eem_EgyMngt [apph_labtab] Label name Description Eem_nrFixdPrio_C The load priority can be splitted into two sections, one with fixed priority which cannot be chan- ged during runtime and one with variable priority. Parameter defines the number of loads with fi- xed priority. Fixed priority range always starts with static priority 1 (highest static priority) and ends with value of parameter. A fixed priority can never be overwritten by an dynamic priority. Thus, a fixed priority is always higher than a variable one. Example for value 2: . Loads sorted by static priority: [5 2 ¦ 1 4 3] . load 5 will always have priority 1, load 2 priority 2. Priority 3 and higher can be assigned to loads 1, 4 and 3 and vary due to dynamic priority. Start Value : 0 [ - ] Eem_valLoadPrioMpg_M X axis stands for the vehicle coordinator state, Y axis for the static priority. The values stand for the load number (numbering according to assignment in FC Eem_EgyMngtAdpr). Start Value : see table [Eem_valLoadPrioMpg_M] below[ - ] . X: Eem_stVehCoorn [ - ] [ 5 ] 2025-12-10 ¦ [PVER] P2696_VC1CP091_QUCEV (V300T1;0) ¦ © Robert Bosch GmbH reserves all rights even in the event of industrial property rights. We re- serve all rights of disposal such as copying and passing on to third parties. Eem_EgyMngt 1.2.0;0 4290 ¦ 6135 Label name Description . Y:[ - ] [ 8 ] Eem_EgyMngtLoad1_I.facPwrMinDmd_C Factor to determine minimum power demand of load based on demanded power. Value only re- levant when factor based minimum power demand is enabled (related .flgPwrMinDmdSeln_C). Start Value : 0 [ - ] Eem_EgyMngtLoad1_I.facPwrUtilnDern_M Factor for power derating of load in dependency of utilization of electrical system and load. Val- ues between 0 and 1, where 1 means 0% and 0 means 100% derating. For certain loads, matching of desired operation point and actual operation point can be determined based on the power de- mand (e.g. when cabin temperature is close to setpoint, air conditioner will request less power than when far from setpoint). So, derating of the climate compressor power might be possible wi- thout knowledge of driver. Start Value : (all) 1 [ - ] . X: Eem_EgyMngt_LoadPrio/ratPwrUtiln [ % ] [ 5 ] . Y:[ % ] [ 5 ] Eem_EgyMngtLoad1_I.facSocDern_T Factor for power derating of load in dependency of battery SOC. Value should be between 0 and 1. Derating is done based on maximum power consumption of load (as configured in pwrLoad- Max_C). Start Value : (all) 1 [ - ] . X:[ % ] [ 6 ] Eem_EgyMngtLoad1_I.flgPwrMinDmdSeln_C 0 ... minimum power given by calibration parameter (pwrMinDmd_C) 1 ... minimum power derived from maximum possible power demand of load Start Value : 0 [ - ] Eem_EgyMngtLoad1_I.pwrLoadMax_C Maximum power consumption of load. Value used to determine the load specific power utilization amd, if enabled, the minimum power demand. Start Value : 5000 [ W ] Eem_EgyMngtLoad1_I.pwrMinDmd_C Minium power demand (minimum between demand and parameter) which should be assigned to the load. Value only relevant when selected via flgPwrMinDmdSeln_C. Start Value : 0 [ W ] Eem_EgyMngtLoad1_I.tiPwrDmdDT1_C Time constant for differentiator to determine change rate of power request. Start Value : 1 [ 1/s ] Eem_EgyMngtLoad1_I.valDynPrioMod_T Only positive values allowed. Value gives the offset to the actual static priority of the load (e.g. static priority is 5 and dynamic priority is 2 leads to a final priority of 3). Sum of dynamic priori- ties per load must not exceed 128 - number of loads. The higher the dynamic priority, the higher the potential increase of priority. Start Value : (all) 10 [ - ] . X:[ - ] [ 10 ] Eem_EgyMngtLoad1_I.valDynPrioPwrDmd_T Only positive values allowed. Value gives the offset to the actual static priority of the load (e.g. static priority is 5 and dynamic priority is 2 leads to a final priority of 3). Sum of dynamic priori- ties per load must not exceed 128 - number of loads. The higher the dynamic priority, the higher the potential increase of priority. Start Value : (all) 0 [ - ] . X: Eem_EgyMngt_LoadPrio/pwrDmdLimdDT1 [ W ] [ 5 ] Eem_EgyMngtLoad1_I.valPwrDmdDT1K_C K factor for differentiator to determine change rate of power request. Start Value : 1 [ s ] Eem_stEgyMngtActv_C 0 ... load management inactive. Load specific power limit set to power demand without conside- ration of power limits. Mode should be used for testing only since limits might be violated othe- rwise. 1 ... load management active Start Value : 1 Table 3619 Eem_EgyMngt Parameters: overview Name Detailed name Mode Type Defined in Eem_EgyMngtLoad1_I Load 1 in electrical energy management local CLASS_INS- TANCE Eem_EgyMngt facPwrMinDmd_C Factor to determine minimum power demand VALUE Eem_EgyMngt facPwrUtilnDern_M Factor for power shaping in dependency of utilization MAP_INDIVI- DUAL Eem_EgyMngt facSocDern_T Factor for power shaping in dependency of SOC CURVE_IN- DIVIDUAL Eem_EgyMngt flgPwrMinDmdSeln_C Flag to select source of minimum power demand VALUE Eem_EgyMngt pwrLoadMax_C Maximum power consumption of load VALUE Eem_EgyMngt pwrMinDmd_C Minimum power demand VALUE Eem_EgyMngt tiPwrDmdDT1_C Time constant for change rate determination VALUE Eem_EgyMngt valDynPrioMod_T Dynamic priority offset based on operation mode CURVE_IN- DIVIDUAL Eem_EgyMngt valDynPrioPwrDmd_T Dynamic priority offset based on drive mode CURVE_IN- DIVIDUAL Eem_EgyMngt valPwrDmdDT1K_C K factor for change rate determination VALUE Eem_EgyMngt Eem_nrFixdPrio_C Number of loads with fixed priority local VALUE Eem_EgyMngt Eem_stEgyMngtActv_C Status energy management active local VALUE Eem_EgyMngt Eem_valLoadPrioMpg_M Map to assign load number to static priority local MAP_INDIVI- DUAL Eem_EgyMngt 4.3 Variables
Eem_EgyMngt | Eem_valLoadPrioMpg_M | Eem | Table 3617 | 3 | 5 | 0 | 1 | 1 | Eem_stVehCoorn | dimensionless |  | dimensionless | [Eem_valLoadPrioMpg_M] Table 3617 Eem_valLoadPrioMpg_M [Eem_valLoadPrioMpg_M] Eem_valLoadPrioMpg_M - Classification: START, Type: MAP_INDIVIDUAL [-] . X: Eem_stVehCoorn [-] [5] . Y: [-] [8] Y/X 2 3 4 5 6 1 1 1 1 1 1 2025-12-10 ¦ [PVER] P2696_VC1CP091_QUCEV (V300T1;0) ¦ © Robert Bosch GmbH reserves all rights even in the event of industrial property rights. We re- serve all rights of disposal such as copying and passing on to third parties. Eem_EgyMngt 1.2.0;0 4291 ¦ 6135 Eem_valLoadPrioMpg_M - Classification: START, Type: MAP_INDIVIDUAL [-] . X: Eem_stVehCoorn [-] [5] . Y: [-] [8] Y/X 2 3 4 5 6 2 2 2 2 2 2 3 3 3 3 3 3 4 4 4 4 4 4 5 5 5 5 5 5 6 7 8 6 6 7 7 6 6 8 8 8 8 8 7 7 7 6 4 System Constants - Parameters - Variables - Structures 4.1 Systemconstants Table 3613 Eem_Diag Variables: overview Name Detailed name Mode Type Defined in DFC_st.DFC_EemDiagCtctrClsTout Status of DFC / Status of DFC / Status of diagnostic fault check DFC_EemDiagCtctrClsTout export VALUE DFC DFC_st.DFC_EemDiagDcdcOffTOut Status of DFC / Status of DFC / Status of diagnostic fault check DFC_EemDiagDcdcOffTOut export VALUE DFC DFC_st.DFC_EemDiagDchaTout Status of DFC / Status of DFC / Status of diagnostic fault check DFC_EemDiagDchaTout export VALUE DFC 2025-12-10 ¦ [PVER] P2696_VC1CP091_QUCEV (V300T1;0) ¦ © Robert Bosch GmbH reserves all rights even in the event of industrial property rights. We re- serve all rights of disposal such as copying and passing on to third parties. Eem_Diag 1.4.0;6 4283 ¦ 6135 Name Detailed name Mode Type Defined in DFC_st.DFC_EemDiagHvbOffTOut Status of DFC / Status of DFC / Status of diagnostic fault check DFC_EemDiagHvbOffTOut export VALUE DFC DFC_st.DFC_EemDiagHvCnsrOff- TOut Status of DFC / Status of DFC / Status of diagnostic fault check DFC_EemDiagHvCnsrOffTOut export VALUE DFC DINH_nrActvInhReas.FId_EemDiag- PreTOutInhb Number of active inhibit reasons for the FIds / Number of active inhibit reasons for the FIds / Number of active inhi- bit reasons for FId_EemDiagPreTOutInhb local BIT DINH DINH_stFId.FId_EemDiagPreTOutIn- hb Inhibit Status of FIds / Inhibit Status of FIds / Status of function identifier FId_EemDiagPreTOutInhb local VALUE DINH Eem_stMac import VALUE Eem_StMac Eem_tiSt timer for Eem States local VALUE Eem_Diag 2025-12-10 ¦ [PVER] P2696_VC1CP091_QUCEV (V300T1;0) ¦ © Robert Bosch GmbH reserves all rights even in the event of industrial property rights. We re- serve all rights of disposal such as copying and passing on to third parties. Eem_EgyMngt 1.2.0;0 4284 ¦ 6135 18.1.3 [Eem_EgyMngt 1.2.0;0] Energy Managemet of electrical system 1 Function Definition 1.1 Physical overview Figure 2368 Eem_EgyMngt/Main/Component_Functionality [Eem_EgyMngt.Main.Component_Functionality] 1 Eem_EgyMngt_Proc_Ini 2 Eem_EgyMngt_Proc_10ms Eem_EgyMngt_LoadPrio Eem_EgyMngtLoad1_I VehCoorn_st Eem_stMod Eem_ratSoc Eem_ratPwrUtilnTot Eem_pwrDmdLoadMngt Eem_pwrElecAvlHiU Eem_pwrLimLoadMngt Proc_10ms Proc_Ini Eem_stMod Eem_ratPwrUtilnTot VehCoorn_st Eem_ratSoc Eem_pwrDmdLoadMngt Eem_pwrElecAvlHiU Eem_pwrLimLoadMngt Function distributes the energy available in the electrical system to the loads based on static and dynamic priority. Additionally, load specific power shaping is possible. 2025-12-10 ¦ [PVER] P2696_VC1CP091_QUCEV (V300T1;0) ¦ © Robert Bosch GmbH reserves all rights even in the event of industrial property rights. We re- serve all rights of disposal such as copying and passing on to third parties. Eem_EgyMngt 1.2.0;0 4285 ¦ 6135 2 Function Description 2.1 Functionality 2.1.1 Energy Management Figure 2369 Modes [Eem_EgyMngt.Main.Component_Functionality.Proc_10ms] 1 VehCoorn_st 2 Eem_stMod 3 Eem_ratSoc 4 Eem_ratPwrUtilnTot 5 Eem_pwrDmdLoadMngt 6 Eem_pwrElecAvlHiU Process: Eem_EgyMngt_Proc_10ms Eem_stEgyMngtActv_C Eem_stEgyMngtActv_C Eem_ratPwrUtilnTot Eem_pwrElecAvlHiU VehCoorn_st Eem_stMod Eem_ratSoc Eem_pwrDmdLoadMngt Eem_pwrLimLoadMngt EgyMngtActv Eem_pwrDmdLoadMngtEem_pwrLimLoadMngt EgyMngtInactv NOT Merge Init: [] 1 Eem_pwrLimLoadMngt Energy management is activated via calibration switch. If deactivated, one to one mapping from demand to assigned power is done without conside- ration of any power limits. 2.1.1.1 Energy Management Active Figure 2370 Energy Management Active [Eem_EgyMngt.Main.Component_Functionality.Proc_10ms.EgyMngtActv] index stands for load number value stands for prio offset / power index stands for load number value stands for assigned power index stands for priority value stands for load number 1 Eem_ratPwrUtilnTot 2 Eem_pwrElecAvlHiU 3 VehCoorn_st 4 Eem_stMod 5 Eem_ratSoc 6 Eem_pwrDmdLoadMngt held Eem_nrFixdPrio_C Eem_valStatPrio_a EEM_NRMNGLOAD_SC Eem_nrFixdPrio_C Eem_valDynPrio_a Eem_valFinalPrio_a Final_Prio_Detrm Eem_valFinalPrio_a Eem_pwrElecAvlHiU Eem_pwrMinDmd_a Eem_pwrDmdLimd_a EEM_NRMNGLOAD_SC Eem_pwrLimLoadMngt Pwr_Distbn Eem_stMod Eem_ratSoc Eem_pwrDmdLoadMngt Eem_ratPwrUtilnTot Eem_valDynPrio_a Eem_pwrMinDmd_a Eem_pwrDmdLimd_a Pwr_and_Prio_Detrm EEM_NRMNGLOAD_SC VehCoorn_st Eem_valStatPrio_a for { ... } Stat_Prio_Detrm EEM_NRMNGLOAD_SC EEM_NRMNGLOAD_SC EEM_NRMNGLOAD_SC Eem_valFinalPrio_a Eem_valDynPrio_a Eem_pwrMinDmd_a Eem_pwrDmdLimd_a 1 Eem_pwrLimLoadMngt First step of the energy management is the determination of the static, load specific priority ( Eem_valStatPrio_a ). This priority can be changed by a dynamic priority offset ( Eem_valDynPrio_a ). Based on the final priority ( Eem_valFinalPrio_a ), the available power is distributed to the loads ( Eem_pwrLimLoadMngt ). 2025-12-10 ¦ [PVER] P2696_VC1CP091_QUCEV (V300T1;0) ¦ © Robert Bosch GmbH reserves all rights even in the event of industrial property rights. We re- serve all rights of disposal such as copying and passing on to third parties. Eem_EgyMngt 1.2.0;0 4286 ¦ 6135 2.1.1.1.1 Dynamic and Static Load Prioritization Figure 2371 Determine Static Priority [Eem_EgyMngt.Main.Component_Functionality.Proc_10ms.EgyMngtActv.Stat_Prio_Detrm] Conversion inserted since combination of Verbal and non verbal comput ation methode within map leads to not creation of pacoin section in pavas t file. Once Matlab issue is solved, convert block should be removed. index stands for priority value stands for load number 1 EEM_NRMNGLOAD_SC 2 VehCoorn_st + + Y0 U Idx10 Y A 1 Convert N 0:N-1 For Iterator y x out Eem_valLoadPrioMpg_M Eem_valStatPrio_a(R) Eem_stVehCoorn 1 Eem_valStatPrio_a The static priority ( Eem_valStatPrio_a ) is based on the vehicle coordinator state ( VehCoorn_st ) and free calibratable. The y axis stands for the static priority, the map holds the load numbers. (as defined in Eem_EgyMngtAdpr). 2025-12-10 ¦ [PVER] P2696_VC1CP091_QUCEV (V300T1;0) ¦ © Robert Bosch GmbH reserves all rights even in the event of industrial property rights. We re- serve all rights of disposal such as copying and passing on to third parties. Eem_EgyMngt 1.2.0;0 4287 ¦ 6135 Figure 2372 Load specific Power and Priority Determination [Eem_EgyMngt.Main.Component_Functionality.Proc_10ms.EgyMngtActv.Pwr_and_Prio_De- trm] 1 Eem_stMod 2 Eem_ratSoc 3 Eem_pwrDmdLoadMngt 4 Eem_ratPwrUtilnTot Y0 U Idx10 Y A Y0 U Idx10 Y A Y0 U Idx10 Y A Y0 U Idx10 Y A Y0 U Idx10 Y A Y0 U Idx10 Y A Y0 U Idx10 Y A Y0 U Idx10 Y A Y0 U Idx10 Y A Y0 U Idx10 Y A Y0 U Idx10 Y A Y0 U Idx10 Y A Y0 U Idx10 Y A Y0 U Idx10 Y A Y0 U Idx10 Y A Y0 U Idx10 Y A Y0 U Idx10 Y A Y0 U Idx10 Y A Y0 U Idx10 Y A Y0 U Idx10 Y A Y0 U Idx10 Y A Y0 U Idx10 Y A Y0 U Idx10 Y A Y0 U Idx10 Y A 0 0 1 -C- 0 -C- 0 -C- 0 0 0 2 0 3 0 3 4 4 4 3 0 0 2 0 0 0 5 5 0 1 1 5 0 0 0 0 6 6 6 0 0 0 7 7 7 0 0 0 2 -T- Eem_stMod -T- Eem_ratSoc -T- Eem_pwrDmdLoadMngt -T- Eem_ratPwrUtilnTot -T- Eem_stMod -T- Eem_ratSoc -T- Eem_ratPwrUtilnTot -T- Eem_pwrDmdLoadMngt 1 Eem_valDynPrio_a 2 Eem_pwrMinDmd_a 3 Eem_pwrDmdLimd_a Power shaping and dynamic priority offset is determined for each load separately. 2025-12-10 ¦ [PVER] P2696_VC1CP091_QUCEV (V300T1;0) ¦ © Robert Bosch GmbH reserves all rights even in the event of industrial property rights. We re- serve all rights of disposal such as copying and passing on to third parties. Eem_EgyMngt 1.2.0;0 4288 ¦ 6135 Figure 2373 Power Shaping and Dynamic Priority Determination [Eem_EgyMngt_LoadPrio.Main.Prio_Pwr_Detrm] LoadDetrmn + + flgPwrMinDmdSeln_C pwrLoadMax_C valPwrDmdDT1K_C pwrLoadMax_C pwrMinDmd_C facPwrMinDmd_C 100 pwrDmdLimdDT1_I Convert Convert Convert Convert × ÷ tiPwrDmdDT1_C -T- pwrDmdLimd -T- pwrDmdLoad -T- pwrDmdLimd -T- pwrDmdLoad x out valDynPrioMod_T x out facSocDern_T x out valDynPrioPwrDmd_T y x out facPwrUtilnDern_M min min u2 ~= 0 Threshold:0 pwrDmdLimdDT1 ratPwrUtiln Eem_stMod Eem_ratSoc pwrDmdLoad Eem_ratPwrUtilnTot valDynPrio pwrDmdLimd pwrMinDmd The demanded power can be reduced in dependency the current utilization of the electrical system ( Eem_ratPwrUtilnTot ) and the load specific utilization. The function can limit the demanded power in dependency of the actual battery SOC ( Eem_ratSoc ) and the load specific maximum power. This ensures power reduction in case of low SOC. The dynamic priority is a offset to the actual static priority. Only increasing of the own priority is possible, no reduction. Dynamic priority can be influenced by two mechanisms: via the mode of the system (e.g. drive mode) or by the change rate of the demanded power. 2.1.1.1.2 [FinalPrioDetrm] Final priority is determined based on static priority and the dynamic priority. Overruling static priority by dynamic priority can be suppressed for "n" loads with highest static priority via Eem_nrFixdPrio_C . The static priority ( Eem_valStatPrio_a ) is provided as an array, where the array index stands for the priority and corresponding value for the load: Hint The below load prority examples are explained based on 5 electrical loads. Table 3616 Calibration parameters for Eem_EgyMngt [apph_labtab] Label name Description Eem_nrFixdPrio_C The load priority can be splitted into two sections, one with fixed priority which cannot be chan- ged during runtime and one with variable priority. Parameter defines the number of loads with fi- xed priority. Fixed priority range always starts with static priority 1 (highest static priority) and ends with value of parameter. A fixed priority can never be overwritten by an dynamic priority. Thus, a fixed priority is always higher than a variable one. Example for value 2: . Loads sorted by static priority: [5 2 ¦ 1 4 3] . load 5 will always have priority 1, load 2 priority 2. Priority 3 and higher can be assigned to loads 1, 4 and 3 and vary due to dynamic priority. Start Value : 0 [ - ] Eem_valLoadPrioMpg_M X axis stands for the vehicle coordinator state, Y axis for the static priority. The values stand for the load number (numbering according to assignment in FC Eem_EgyMngtAdpr). Start Value : see table [Eem_valLoadPrioMpg_M] below[ - ] . X: Eem_stVehCoorn [ - ] [ 5 ] 2025-12-10 ¦ [PVER] P2696_VC1CP091_QUCEV (V300T1;0) ¦ © Robert Bosch GmbH reserves all rights even in the event of industrial property rights. We re- serve all rights of disposal such as copying and passing on to third parties. Eem_EgyMngt 1.2.0;0 4290 ¦ 6135 Label name Description . Y:[ - ] [ 8 ] Eem_EgyMngtLoad1_I.facPwrMinDmd_C Factor to determine minimum power demand of load based on demanded power. Value only re- levant when factor based minimum power demand is enabled (related .flgPwrMinDmdSeln_C). Start Value : 0 [ - ] Eem_EgyMngtLoad1_I.facPwrUtilnDern_M Factor for power derating of load in dependency of utilization of electrical system and load. Val- ues between 0 and 1, where 1 means 0% and 0 means 100% derating. For certain loads, matching of desired operation point and actual operation point can be determined based on the power de- mand (e.g. when cabin temperature is close to setpoint, air conditioner will request less power than when far from setpoint). So, derating of the climate compressor power might be possible wi- thout knowledge of driver. Start Value : (all) 1 [ - ] . X: Eem_EgyMngt_LoadPrio/ratPwrUtiln [ % ] [ 5 ] . Y:[ % ] [ 5 ] Eem_EgyMngtLoad1_I.facSocDern_T Factor for power derating of load in dependency of battery SOC. Value should be between 0 and 1. Derating is done based on maximum power consumption of load (as configured in pwrLoad- Max_C). Start Value : (all) 1 [ - ] . X:[ % ] [ 6 ] Eem_EgyMngtLoad1_I.flgPwrMinDmdSeln_C 0 ... minimum power given by calibration parameter (pwrMinDmd_C) 1 ... minimum power derived from maximum possible power demand of load Start Value : 0 [ - ] Eem_EgyMngtLoad1_I.pwrLoadMax_C Maximum power consumption of load. Value used to determine the load specific power utilization amd, if enabled, the minimum power demand. Start Value : 5000 [ W ] Eem_EgyMngtLoad1_I.pwrMinDmd_C Minium power demand (minimum between demand and parameter) which should be assigned to the load. Value only relevant when selected via flgPwrMinDmdSeln_C. Start Value : 0 [ W ] Eem_EgyMngtLoad1_I.tiPwrDmdDT1_C Time constant for differentiator to determine change rate of power request. Start Value : 1 [ 1/s ] Eem_EgyMngtLoad1_I.valDynPrioMod_T Only positive values allowed. Value gives the offset to the actual static priority of the load (e.g. static priority is 5 and dynamic priority is 2 leads to a final priority of 3). Sum of dynamic priori- ties per load must not exceed 128 - number of loads. The higher the dynamic priority, the higher the potential increase of priority. Start Value : (all) 10 [ - ] . X:[ - ] [ 10 ] Eem_EgyMngtLoad1_I.valDynPrioPwrDmd_T Only positive values allowed. Value gives the offset to the actual static priority of the load (e.g. static priority is 5 and dynamic priority is 2 leads to a final priority of 3). Sum of dynamic priori- ties per load must not exceed 128 - number of loads. The higher the dynamic priority, the higher the potential increase of priority. Start Value : (all) 0 [ - ] . X: Eem_EgyMngt_LoadPrio/pwrDmdLimdDT1 [ W ] [ 5 ] Eem_EgyMngtLoad1_I.valPwrDmdDT1K_C K factor for differentiator to determine change rate of power request. Start Value : 1 [ s ] Eem_stEgyMngtActv_C 0 ... load management inactive. Load specific power limit set to power demand without conside- ration of power limits. Mode should be used for testing only since limits might be violated othe- rwise. 1 ... load management active Start Value : 1 Table 3619 Eem_EgyMngt Parameters: overview Name Detailed name Mode Type Defined in Eem_EgyMngtLoad1_I Load 1 in electrical energy management local CLASS_INS- TANCE Eem_EgyMngt facPwrMinDmd_C Factor to determine minimum power demand VALUE Eem_EgyMngt facPwrUtilnDern_M Factor for power shaping in dependency of utilization MAP_INDIVI- DUAL Eem_EgyMngt facSocDern_T Factor for power shaping in dependency of SOC CURVE_IN- DIVIDUAL Eem_EgyMngt flgPwrMinDmdSeln_C Flag to select source of minimum power demand VALUE Eem_EgyMngt pwrLoadMax_C Maximum power consumption of load VALUE Eem_EgyMngt pwrMinDmd_C Minimum power demand VALUE Eem_EgyMngt tiPwrDmdDT1_C Time constant for change rate determination VALUE Eem_EgyMngt valDynPrioMod_T Dynamic priority offset based on operation mode CURVE_IN- DIVIDUAL Eem_EgyMngt valDynPrioPwrDmd_T Dynamic priority offset based on drive mode CURVE_IN- DIVIDUAL Eem_EgyMngt valPwrDmdDT1K_C K factor for change rate determination VALUE Eem_EgyMngt Eem_nrFixdPrio_C Number of loads with fixed priority local VALUE Eem_EgyMngt Eem_stEgyMngtActv_C Status energy management active local VALUE Eem_EgyMngt Eem_valLoadPrioMpg_M Map to assign load number to static priority local MAP_INDIVI- DUAL Eem_EgyMngt 4.3 Variables
Eem_EgyMngt | Eem_valLoadPrioMpg_M | Eem | Table 3617 | 4 | 6 | 0 | 1 | 1 | Eem_stVehCoorn | dimensionless |  | dimensionless | [Eem_valLoadPrioMpg_M] Table 3617 Eem_valLoadPrioMpg_M [Eem_valLoadPrioMpg_M] Eem_valLoadPrioMpg_M - Classification: START, Type: MAP_INDIVIDUAL [-] . X: Eem_stVehCoorn [-] [5] . Y: [-] [8] Y/X 2 3 4 5 6 1 1 1 1 1 1 2025-12-10 ¦ [PVER] P2696_VC1CP091_QUCEV (V300T1;0) ¦ © Robert Bosch GmbH reserves all rights even in the event of industrial property rights. We re- serve all rights of disposal such as copying and passing on to third parties. Eem_EgyMngt 1.2.0;0 4291 ¦ 6135 Eem_valLoadPrioMpg_M - Classification: START, Type: MAP_INDIVIDUAL [-] . X: Eem_stVehCoorn [-] [5] . Y: [-] [8] Y/X 2 3 4 5 6 2 2 2 2 2 2 3 3 3 3 3 3 4 4 4 4 4 4 5 5 5 5 5 5 6 7 8 6 6 7 7 6 6 8 8 8 8 8 7 7 7 6 4 System Constants - Parameters - Variables - Structures 4.1 Systemconstants Table 3613 Eem_Diag Variables: overview Name Detailed name Mode Type Defined in DFC_st.DFC_EemDiagCtctrClsTout Status of DFC / Status of DFC / Status of diagnostic fault check DFC_EemDiagCtctrClsTout export VALUE DFC DFC_st.DFC_EemDiagDcdcOffTOut Status of DFC / Status of DFC / Status of diagnostic fault check DFC_EemDiagDcdcOffTOut export VALUE DFC DFC_st.DFC_EemDiagDchaTout Status of DFC / Status of DFC / Status of diagnostic fault check DFC_EemDiagDchaTout export VALUE DFC 2025-12-10 ¦ [PVER] P2696_VC1CP091_QUCEV (V300T1;0) ¦ © Robert Bosch GmbH reserves all rights even in the event of industrial property rights. We re- serve all rights of disposal such as copying and passing on to third parties. Eem_Diag 1.4.0;6 4283 ¦ 6135 Name Detailed name Mode Type Defined in DFC_st.DFC_EemDiagHvbOffTOut Status of DFC / Status of DFC / Status of diagnostic fault check DFC_EemDiagHvbOffTOut export VALUE DFC DFC_st.DFC_EemDiagHvCnsrOff- TOut Status of DFC / Status of DFC / Status of diagnostic fault check DFC_EemDiagHvCnsrOffTOut export VALUE DFC DINH_nrActvInhReas.FId_EemDiag- PreTOutInhb Number of active inhibit reasons for the FIds / Number of active inhibit reasons for the FIds / Number of active inhi- bit reasons for FId_EemDiagPreTOutInhb local BIT DINH DINH_stFId.FId_EemDiagPreTOutIn- hb Inhibit Status of FIds / Inhibit Status of FIds / Status of function identifier FId_EemDiagPreTOutInhb local VALUE DINH Eem_stMac import VALUE Eem_StMac Eem_tiSt timer for Eem States local VALUE Eem_Diag 2025-12-10 ¦ [PVER] P2696_VC1CP091_QUCEV (V300T1;0) ¦ © Robert Bosch GmbH reserves all rights even in the event of industrial property rights. We re- serve all rights of disposal such as copying and passing on to third parties. Eem_EgyMngt 1.2.0;0 4284 ¦ 6135 18.1.3 [Eem_EgyMngt 1.2.0;0] Energy Managemet of electrical system 1 Function Definition 1.1 Physical overview Figure 2368 Eem_EgyMngt/Main/Component_Functionality [Eem_EgyMngt.Main.Component_Functionality] 1 Eem_EgyMngt_Proc_Ini 2 Eem_EgyMngt_Proc_10ms Eem_EgyMngt_LoadPrio Eem_EgyMngtLoad1_I VehCoorn_st Eem_stMod Eem_ratSoc Eem_ratPwrUtilnTot Eem_pwrDmdLoadMngt Eem_pwrElecAvlHiU Eem_pwrLimLoadMngt Proc_10ms Proc_Ini Eem_stMod Eem_ratPwrUtilnTot VehCoorn_st Eem_ratSoc Eem_pwrDmdLoadMngt Eem_pwrElecAvlHiU Eem_pwrLimLoadMngt Function distributes the energy available in the electrical system to the loads based on static and dynamic priority. Additionally, load specific power shaping is possible. 2025-12-10 ¦ [PVER] P2696_VC1CP091_QUCEV (V300T1;0) ¦ © Robert Bosch GmbH reserves all rights even in the event of industrial property rights. We re- serve all rights of disposal such as copying and passing on to third parties. Eem_EgyMngt 1.2.0;0 4285 ¦ 6135 2 Function Description 2.1 Functionality 2.1.1 Energy Management Figure 2369 Modes [Eem_EgyMngt.Main.Component_Functionality.Proc_10ms] 1 VehCoorn_st 2 Eem_stMod 3 Eem_ratSoc 4 Eem_ratPwrUtilnTot 5 Eem_pwrDmdLoadMngt 6 Eem_pwrElecAvlHiU Process: Eem_EgyMngt_Proc_10ms Eem_stEgyMngtActv_C Eem_stEgyMngtActv_C Eem_ratPwrUtilnTot Eem_pwrElecAvlHiU VehCoorn_st Eem_stMod Eem_ratSoc Eem_pwrDmdLoadMngt Eem_pwrLimLoadMngt EgyMngtActv Eem_pwrDmdLoadMngtEem_pwrLimLoadMngt EgyMngtInactv NOT Merge Init: [] 1 Eem_pwrLimLoadMngt Energy management is activated via calibration switch. If deactivated, one to one mapping from demand to assigned power is done without conside- ration of any power limits. 2.1.1.1 Energy Management Active Figure 2370 Energy Management Active [Eem_EgyMngt.Main.Component_Functionality.Proc_10ms.EgyMngtActv] index stands for load number value stands for prio offset / power index stands for load number value stands for assigned power index stands for priority value stands for load number 1 Eem_ratPwrUtilnTot 2 Eem_pwrElecAvlHiU 3 VehCoorn_st 4 Eem_stMod 5 Eem_ratSoc 6 Eem_pwrDmdLoadMngt held Eem_nrFixdPrio_C Eem_valStatPrio_a EEM_NRMNGLOAD_SC Eem_nrFixdPrio_C Eem_valDynPrio_a Eem_valFinalPrio_a Final_Prio_Detrm Eem_valFinalPrio_a Eem_pwrElecAvlHiU Eem_pwrMinDmd_a Eem_pwrDmdLimd_a EEM_NRMNGLOAD_SC Eem_pwrLimLoadMngt Pwr_Distbn Eem_stMod Eem_ratSoc Eem_pwrDmdLoadMngt Eem_ratPwrUtilnTot Eem_valDynPrio_a Eem_pwrMinDmd_a Eem_pwrDmdLimd_a Pwr_and_Prio_Detrm EEM_NRMNGLOAD_SC VehCoorn_st Eem_valStatPrio_a for { ... } Stat_Prio_Detrm EEM_NRMNGLOAD_SC EEM_NRMNGLOAD_SC EEM_NRMNGLOAD_SC Eem_valFinalPrio_a Eem_valDynPrio_a Eem_pwrMinDmd_a Eem_pwrDmdLimd_a 1 Eem_pwrLimLoadMngt First step of the energy management is the determination of the static, load specific priority ( Eem_valStatPrio_a ). This priority can be changed by a dynamic priority offset ( Eem_valDynPrio_a ). Based on the final priority ( Eem_valFinalPrio_a ), the available power is distributed to the loads ( Eem_pwrLimLoadMngt ). 2025-12-10 ¦ [PVER] P2696_VC1CP091_QUCEV (V300T1;0) ¦ © Robert Bosch GmbH reserves all rights even in the event of industrial property rights. We re- serve all rights of disposal such as copying and passing on to third parties. Eem_EgyMngt 1.2.0;0 4286 ¦ 6135 2.1.1.1.1 Dynamic and Static Load Prioritization Figure 2371 Determine Static Priority [Eem_EgyMngt.Main.Component_Functionality.Proc_10ms.EgyMngtActv.Stat_Prio_Detrm] Conversion inserted since combination of Verbal and non verbal comput ation methode within map leads to not creation of pacoin section in pavas t file. Once Matlab issue is solved, convert block should be removed. index stands for priority value stands for load number 1 EEM_NRMNGLOAD_SC 2 VehCoorn_st + + Y0 U Idx10 Y A 1 Convert N 0:N-1 For Iterator y x out Eem_valLoadPrioMpg_M Eem_valStatPrio_a(R) Eem_stVehCoorn 1 Eem_valStatPrio_a The static priority ( Eem_valStatPrio_a ) is based on the vehicle coordinator state ( VehCoorn_st ) and free calibratable. The y axis stands for the static priority, the map holds the load numbers. (as defined in Eem_EgyMngtAdpr). 2025-12-10 ¦ [PVER] P2696_VC1CP091_QUCEV (V300T1;0) ¦ © Robert Bosch GmbH reserves all rights even in the event of industrial property rights. We re- serve all rights of disposal such as copying and passing on to third parties. Eem_EgyMngt 1.2.0;0 4287 ¦ 6135 Figure 2372 Load specific Power and Priority Determination [Eem_EgyMngt.Main.Component_Functionality.Proc_10ms.EgyMngtActv.Pwr_and_Prio_De- trm] 1 Eem_stMod 2 Eem_ratSoc 3 Eem_pwrDmdLoadMngt 4 Eem_ratPwrUtilnTot Y0 U Idx10 Y A Y0 U Idx10 Y A Y0 U Idx10 Y A Y0 U Idx10 Y A Y0 U Idx10 Y A Y0 U Idx10 Y A Y0 U Idx10 Y A Y0 U Idx10 Y A Y0 U Idx10 Y A Y0 U Idx10 Y A Y0 U Idx10 Y A Y0 U Idx10 Y A Y0 U Idx10 Y A Y0 U Idx10 Y A Y0 U Idx10 Y A Y0 U Idx10 Y A Y0 U Idx10 Y A Y0 U Idx10 Y A Y0 U Idx10 Y A Y0 U Idx10 Y A Y0 U Idx10 Y A Y0 U Idx10 Y A Y0 U Idx10 Y A Y0 U Idx10 Y A 0 0 1 -C- 0 -C- 0 -C- 0 0 0 2 0 3 0 3 4 4 4 3 0 0 2 0 0 0 5 5 0 1 1 5 0 0 0 0 6 6 6 0 0 0 7 7 7 0 0 0 2 -T- Eem_stMod -T- Eem_ratSoc -T- Eem_pwrDmdLoadMngt -T- Eem_ratPwrUtilnTot -T- Eem_stMod -T- Eem_ratSoc -T- Eem_ratPwrUtilnTot -T- Eem_pwrDmdLoadMngt 1 Eem_valDynPrio_a 2 Eem_pwrMinDmd_a 3 Eem_pwrDmdLimd_a Power shaping and dynamic priority offset is determined for each load separately. 2025-12-10 ¦ [PVER] P2696_VC1CP091_QUCEV (V300T1;0) ¦ © Robert Bosch GmbH reserves all rights even in the event of industrial property rights. We re- serve all rights of disposal such as copying and passing on to third parties. Eem_EgyMngt 1.2.0;0 4288 ¦ 6135 Figure 2373 Power Shaping and Dynamic Priority Determination [Eem_EgyMngt_LoadPrio.Main.Prio_Pwr_Detrm] LoadDetrmn + + flgPwrMinDmdSeln_C pwrLoadMax_C valPwrDmdDT1K_C pwrLoadMax_C pwrMinDmd_C facPwrMinDmd_C 100 pwrDmdLimdDT1_I Convert Convert Convert Convert × ÷ tiPwrDmdDT1_C -T- pwrDmdLimd -T- pwrDmdLoad -T- pwrDmdLimd -T- pwrDmdLoad x out valDynPrioMod_T x out facSocDern_T x out valDynPrioPwrDmd_T y x out facPwrUtilnDern_M min min u2 ~= 0 Threshold:0 pwrDmdLimdDT1 ratPwrUtiln Eem_stMod Eem_ratSoc pwrDmdLoad Eem_ratPwrUtilnTot valDynPrio pwrDmdLimd pwrMinDmd The demanded power can be reduced in dependency the current utilization of the electrical system ( Eem_ratPwrUtilnTot ) and the load specific utilization. The function can limit the demanded power in dependency of the actual battery SOC ( Eem_ratSoc ) and the load specific maximum power. This ensures power reduction in case of low SOC. The dynamic priority is a offset to the actual static priority. Only increasing of the own priority is possible, no reduction. Dynamic priority can be influenced by two mechanisms: via the mode of the system (e.g. drive mode) or by the change rate of the demanded power. 2.1.1.1.2 [FinalPrioDetrm] Final priority is determined based on static priority and the dynamic priority. Overruling static priority by dynamic priority can be suppressed for "n" loads with highest static priority via Eem_nrFixdPrio_C . The static priority ( Eem_valStatPrio_a ) is provided as an array, where the array index stands for the priority and corresponding value for the load: Hint The below load prority examples are explained based on 5 electrical loads. Table 3616 Calibration parameters for Eem_EgyMngt [apph_labtab] Label name Description Eem_nrFixdPrio_C The load priority can be splitted into two sections, one with fixed priority which cannot be chan- ged during runtime and one with variable priority. Parameter defines the number of loads with fi- xed priority. Fixed priority range always starts with static priority 1 (highest static priority) and ends with value of parameter. A fixed priority can never be overwritten by an dynamic priority. Thus, a fixed priority is always higher than a variable one. Example for value 2: . Loads sorted by static priority: [5 2 ¦ 1 4 3] . load 5 will always have priority 1, load 2 priority 2. Priority 3 and higher can be assigned to loads 1, 4 and 3 and vary due to dynamic priority. Start Value : 0 [ - ] Eem_valLoadPrioMpg_M X axis stands for the vehicle coordinator state, Y axis for the static priority. The values stand for the load number (numbering according to assignment in FC Eem_EgyMngtAdpr). Start Value : see table [Eem_valLoadPrioMpg_M] below[ - ] . X: Eem_stVehCoorn [ - ] [ 5 ] 2025-12-10 ¦ [PVER] P2696_VC1CP091_QUCEV (V300T1;0) ¦ © Robert Bosch GmbH reserves all rights even in the event of industrial property rights. We re- serve all rights of disposal such as copying and passing on to third parties. Eem_EgyMngt 1.2.0;0 4290 ¦ 6135 Label name Description . Y:[ - ] [ 8 ] Eem_EgyMngtLoad1_I.facPwrMinDmd_C Factor to determine minimum power demand of load based on demanded power. Value only re- levant when factor based minimum power demand is enabled (related .flgPwrMinDmdSeln_C). Start Value : 0 [ - ] Eem_EgyMngtLoad1_I.facPwrUtilnDern_M Factor for power derating of load in dependency of utilization of electrical system and load. Val- ues between 0 and 1, where 1 means 0% and 0 means 100% derating. For certain loads, matching of desired operation point and actual operation point can be determined based on the power de- mand (e.g. when cabin temperature is close to setpoint, air conditioner will request less power than when far from setpoint). So, derating of the climate compressor power might be possible wi- thout knowledge of driver. Start Value : (all) 1 [ - ] . X: Eem_EgyMngt_LoadPrio/ratPwrUtiln [ % ] [ 5 ] . Y:[ % ] [ 5 ] Eem_EgyMngtLoad1_I.facSocDern_T Factor for power derating of load in dependency of battery SOC. Value should be between 0 and 1. Derating is done based on maximum power consumption of load (as configured in pwrLoad- Max_C). Start Value : (all) 1 [ - ] . X:[ % ] [ 6 ] Eem_EgyMngtLoad1_I.flgPwrMinDmdSeln_C 0 ... minimum power given by calibration parameter (pwrMinDmd_C) 1 ... minimum power derived from maximum possible power demand of load Start Value : 0 [ - ] Eem_EgyMngtLoad1_I.pwrLoadMax_C Maximum power consumption of load. Value used to determine the load specific power utilization amd, if enabled, the minimum power demand. Start Value : 5000 [ W ] Eem_EgyMngtLoad1_I.pwrMinDmd_C Minium power demand (minimum between demand and parameter) which should be assigned to the load. Value only relevant when selected via flgPwrMinDmdSeln_C. Start Value : 0 [ W ] Eem_EgyMngtLoad1_I.tiPwrDmdDT1_C Time constant for differentiator to determine change rate of power request. Start Value : 1 [ 1/s ] Eem_EgyMngtLoad1_I.valDynPrioMod_T Only positive values allowed. Value gives the offset to the actual static priority of the load (e.g. static priority is 5 and dynamic priority is 2 leads to a final priority of 3). Sum of dynamic priori- ties per load must not exceed 128 - number of loads. The higher the dynamic priority, the higher the potential increase of priority. Start Value : (all) 10 [ - ] . X:[ - ] [ 10 ] Eem_EgyMngtLoad1_I.valDynPrioPwrDmd_T Only positive values allowed. Value gives the offset to the actual static priority of the load (e.g. static priority is 5 and dynamic priority is 2 leads to a final priority of 3). Sum of dynamic priori- ties per load must not exceed 128 - number of loads. The higher the dynamic priority, the higher the potential increase of priority. Start Value : (all) 0 [ - ] . X: Eem_EgyMngt_LoadPrio/pwrDmdLimdDT1 [ W ] [ 5 ] Eem_EgyMngtLoad1_I.valPwrDmdDT1K_C K factor for differentiator to determine change rate of power request. Start Value : 1 [ s ] Eem_stEgyMngtActv_C 0 ... load management inactive. Load specific power limit set to power demand without conside- ration of power limits. Mode should be used for testing only since limits might be violated othe- rwise. 1 ... load management active Start Value : 1 Table 3619 Eem_EgyMngt Parameters: overview Name Detailed name Mode Type Defined in Eem_EgyMngtLoad1_I Load 1 in electrical energy management local CLASS_INS- TANCE Eem_EgyMngt facPwrMinDmd_C Factor to determine minimum power demand VALUE Eem_EgyMngt facPwrUtilnDern_M Factor for power shaping in dependency of utilization MAP_INDIVI- DUAL Eem_EgyMngt facSocDern_T Factor for power shaping in dependency of SOC CURVE_IN- DIVIDUAL Eem_EgyMngt flgPwrMinDmdSeln_C Flag to select source of minimum power demand VALUE Eem_EgyMngt pwrLoadMax_C Maximum power consumption of load VALUE Eem_EgyMngt pwrMinDmd_C Minimum power demand VALUE Eem_EgyMngt tiPwrDmdDT1_C Time constant for change rate determination VALUE Eem_EgyMngt valDynPrioMod_T Dynamic priority offset based on operation mode CURVE_IN- DIVIDUAL Eem_EgyMngt valDynPrioPwrDmd_T Dynamic priority offset based on drive mode CURVE_IN- DIVIDUAL Eem_EgyMngt valPwrDmdDT1K_C K factor for change rate determination VALUE Eem_EgyMngt Eem_nrFixdPrio_C Number of loads with fixed priority local VALUE Eem_EgyMngt Eem_stEgyMngtActv_C Status energy management active local VALUE Eem_EgyMngt Eem_valLoadPrioMpg_M Map to assign load number to static priority local MAP_INDIVI- DUAL Eem_EgyMngt 4.3 Variables
Eem_EgyMngt | Eem_valLoadPrioMpg_M | Eem | Table 3617 | 0 | 2 | 1 | 2 | 2 | Eem_stVehCoorn | dimensionless |  | dimensionless | [Eem_valLoadPrioMpg_M] Table 3617 Eem_valLoadPrioMpg_M [Eem_valLoadPrioMpg_M] Eem_valLoadPrioMpg_M - Classification: START, Type: MAP_INDIVIDUAL [-] . X: Eem_stVehCoorn [-] [5] . Y: [-] [8] Y/X 2 3 4 5 6 1 1 1 1 1 1 2025-12-10 ¦ [PVER] P2696_VC1CP091_QUCEV (V300T1;0) ¦ © Robert Bosch GmbH reserves all rights even in the event of industrial property rights. We re- serve all rights of disposal such as copying and passing on to third parties. Eem_EgyMngt 1.2.0;0 4291 ¦ 6135 Eem_valLoadPrioMpg_M - Classification: START, Type: MAP_INDIVIDUAL [-] . X: Eem_stVehCoorn [-] [5] . Y: [-] [8] Y/X 2 3 4 5 6 2 2 2 2 2 2 3 3 3 3 3 3 4 4 4 4 4 4 5 5 5 5 5 5 6 7 8 6 6 7 7 6 6 8 8 8 8 8 7 7 7 6 4 System Constants - Parameters - Variables - Structures 4.1 Systemconstants Table 3613 Eem_Diag Variables: overview Name Detailed name Mode Type Defined in DFC_st.DFC_EemDiagCtctrClsTout Status of DFC / Status of DFC / Status of diagnostic fault check DFC_EemDiagCtctrClsTout export VALUE DFC DFC_st.DFC_EemDiagDcdcOffTOut Status of DFC / Status of DFC / Status of diagnostic fault check DFC_EemDiagDcdcOffTOut export VALUE DFC DFC_st.DFC_EemDiagDchaTout Status of DFC / Status of DFC / Status of diagnostic fault check DFC_EemDiagDchaTout export VALUE DFC 2025-12-10 ¦ [PVER] P2696_VC1CP091_QUCEV (V300T1;0) ¦ © Robert Bosch GmbH reserves all rights even in the event of industrial property rights. We re- serve all rights of disposal such as copying and passing on to third parties. Eem_Diag 1.4.0;6 4283 ¦ 6135 Name Detailed name Mode Type Defined in DFC_st.DFC_EemDiagHvbOffTOut Status of DFC / Status of DFC / Status of diagnostic fault check DFC_EemDiagHvbOffTOut export VALUE DFC DFC_st.DFC_EemDiagHvCnsrOff- TOut Status of DFC / Status of DFC / Status of diagnostic fault check DFC_EemDiagHvCnsrOffTOut export VALUE DFC DINH_nrActvInhReas.FId_EemDiag- PreTOutInhb Number of active inhibit reasons for the FIds / Number of active inhibit reasons for the FIds / Number of active inhi- bit reasons for FId_EemDiagPreTOutInhb local BIT DINH DINH_stFId.FId_EemDiagPreTOutIn- hb Inhibit Status of FIds / Inhibit Status of FIds / Status of function identifier FId_EemDiagPreTOutInhb local VALUE DINH Eem_stMac import VALUE Eem_StMac Eem_tiSt timer for Eem States local VALUE Eem_Diag 2025-12-10 ¦ [PVER] P2696_VC1CP091_QUCEV (V300T1;0) ¦ © Robert Bosch GmbH reserves all rights even in the event of industrial property rights. We re- serve all rights of disposal such as copying and passing on to third parties. Eem_EgyMngt 1.2.0;0 4284 ¦ 6135 18.1.3 [Eem_EgyMngt 1.2.0;0] Energy Managemet of electrical system 1 Function Definition 1.1 Physical overview Figure 2368 Eem_EgyMngt/Main/Component_Functionality [Eem_EgyMngt.Main.Component_Functionality] 1 Eem_EgyMngt_Proc_Ini 2 Eem_EgyMngt_Proc_10ms Eem_EgyMngt_LoadPrio Eem_EgyMngtLoad1_I VehCoorn_st Eem_stMod Eem_ratSoc Eem_ratPwrUtilnTot Eem_pwrDmdLoadMngt Eem_pwrElecAvlHiU Eem_pwrLimLoadMngt Proc_10ms Proc_Ini Eem_stMod Eem_ratPwrUtilnTot VehCoorn_st Eem_ratSoc Eem_pwrDmdLoadMngt Eem_pwrElecAvlHiU Eem_pwrLimLoadMngt Function distributes the energy available in the electrical system to the loads based on static and dynamic priority. Additionally, load specific power shaping is possible. 2025-12-10 ¦ [PVER] P2696_VC1CP091_QUCEV (V300T1;0) ¦ © Robert Bosch GmbH reserves all rights even in the event of industrial property rights. We re- serve all rights of disposal such as copying and passing on to third parties. Eem_EgyMngt 1.2.0;0 4285 ¦ 6135 2 Function Description 2.1 Functionality 2.1.1 Energy Management Figure 2369 Modes [Eem_EgyMngt.Main.Component_Functionality.Proc_10ms] 1 VehCoorn_st 2 Eem_stMod 3 Eem_ratSoc 4 Eem_ratPwrUtilnTot 5 Eem_pwrDmdLoadMngt 6 Eem_pwrElecAvlHiU Process: Eem_EgyMngt_Proc_10ms Eem_stEgyMngtActv_C Eem_stEgyMngtActv_C Eem_ratPwrUtilnTot Eem_pwrElecAvlHiU VehCoorn_st Eem_stMod Eem_ratSoc Eem_pwrDmdLoadMngt Eem_pwrLimLoadMngt EgyMngtActv Eem_pwrDmdLoadMngtEem_pwrLimLoadMngt EgyMngtInactv NOT Merge Init: [] 1 Eem_pwrLimLoadMngt Energy management is activated via calibration switch. If deactivated, one to one mapping from demand to assigned power is done without conside- ration of any power limits. 2.1.1.1 Energy Management Active Figure 2370 Energy Management Active [Eem_EgyMngt.Main.Component_Functionality.Proc_10ms.EgyMngtActv] index stands for load number value stands for prio offset / power index stands for load number value stands for assigned power index stands for priority value stands for load number 1 Eem_ratPwrUtilnTot 2 Eem_pwrElecAvlHiU 3 VehCoorn_st 4 Eem_stMod 5 Eem_ratSoc 6 Eem_pwrDmdLoadMngt held Eem_nrFixdPrio_C Eem_valStatPrio_a EEM_NRMNGLOAD_SC Eem_nrFixdPrio_C Eem_valDynPrio_a Eem_valFinalPrio_a Final_Prio_Detrm Eem_valFinalPrio_a Eem_pwrElecAvlHiU Eem_pwrMinDmd_a Eem_pwrDmdLimd_a EEM_NRMNGLOAD_SC Eem_pwrLimLoadMngt Pwr_Distbn Eem_stMod Eem_ratSoc Eem_pwrDmdLoadMngt Eem_ratPwrUtilnTot Eem_valDynPrio_a Eem_pwrMinDmd_a Eem_pwrDmdLimd_a Pwr_and_Prio_Detrm EEM_NRMNGLOAD_SC VehCoorn_st Eem_valStatPrio_a for { ... } Stat_Prio_Detrm EEM_NRMNGLOAD_SC EEM_NRMNGLOAD_SC EEM_NRMNGLOAD_SC Eem_valFinalPrio_a Eem_valDynPrio_a Eem_pwrMinDmd_a Eem_pwrDmdLimd_a 1 Eem_pwrLimLoadMngt First step of the energy management is the determination of the static, load specific priority ( Eem_valStatPrio_a ). This priority can be changed by a dynamic priority offset ( Eem_valDynPrio_a ). Based on the final priority ( Eem_valFinalPrio_a ), the available power is distributed to the loads ( Eem_pwrLimLoadMngt ). 2025-12-10 ¦ [PVER] P2696_VC1CP091_QUCEV (V300T1;0) ¦ © Robert Bosch GmbH reserves all rights even in the event of industrial property rights. We re- serve all rights of disposal such as copying and passing on to third parties. Eem_EgyMngt 1.2.0;0 4286 ¦ 6135 2.1.1.1.1 Dynamic and Static Load Prioritization Figure 2371 Determine Static Priority [Eem_EgyMngt.Main.Component_Functionality.Proc_10ms.EgyMngtActv.Stat_Prio_Detrm] Conversion inserted since combination of Verbal and non verbal comput ation methode within map leads to not creation of pacoin section in pavas t file. Once Matlab issue is solved, convert block should be removed. index stands for priority value stands for load number 1 EEM_NRMNGLOAD_SC 2 VehCoorn_st + + Y0 U Idx10 Y A 1 Convert N 0:N-1 For Iterator y x out Eem_valLoadPrioMpg_M Eem_valStatPrio_a(R) Eem_stVehCoorn 1 Eem_valStatPrio_a The static priority ( Eem_valStatPrio_a ) is based on the vehicle coordinator state ( VehCoorn_st ) and free calibratable. The y axis stands for the static priority, the map holds the load numbers. (as defined in Eem_EgyMngtAdpr). 2025-12-10 ¦ [PVER] P2696_VC1CP091_QUCEV (V300T1;0) ¦ © Robert Bosch GmbH reserves all rights even in the event of industrial property rights. We re- serve all rights of disposal such as copying and passing on to third parties. Eem_EgyMngt 1.2.0;0 4287 ¦ 6135 Figure 2372 Load specific Power and Priority Determination [Eem_EgyMngt.Main.Component_Functionality.Proc_10ms.EgyMngtActv.Pwr_and_Prio_De- trm] 1 Eem_stMod 2 Eem_ratSoc 3 Eem_pwrDmdLoadMngt 4 Eem_ratPwrUtilnTot Y0 U Idx10 Y A Y0 U Idx10 Y A Y0 U Idx10 Y A Y0 U Idx10 Y A Y0 U Idx10 Y A Y0 U Idx10 Y A Y0 U Idx10 Y A Y0 U Idx10 Y A Y0 U Idx10 Y A Y0 U Idx10 Y A Y0 U Idx10 Y A Y0 U Idx10 Y A Y0 U Idx10 Y A Y0 U Idx10 Y A Y0 U Idx10 Y A Y0 U Idx10 Y A Y0 U Idx10 Y A Y0 U Idx10 Y A Y0 U Idx10 Y A Y0 U Idx10 Y A Y0 U Idx10 Y A Y0 U Idx10 Y A Y0 U Idx10 Y A Y0 U Idx10 Y A 0 0 1 -C- 0 -C- 0 -C- 0 0 0 2 0 3 0 3 4 4 4 3 0 0 2 0 0 0 5 5 0 1 1 5 0 0 0 0 6 6 6 0 0 0 7 7 7 0 0 0 2 -T- Eem_stMod -T- Eem_ratSoc -T- Eem_pwrDmdLoadMngt -T- Eem_ratPwrUtilnTot -T- Eem_stMod -T- Eem_ratSoc -T- Eem_ratPwrUtilnTot -T- Eem_pwrDmdLoadMngt 1 Eem_valDynPrio_a 2 Eem_pwrMinDmd_a 3 Eem_pwrDmdLimd_a Power shaping and dynamic priority offset is determined for each load separately. 2025-12-10 ¦ [PVER] P2696_VC1CP091_QUCEV (V300T1;0) ¦ © Robert Bosch GmbH reserves all rights even in the event of industrial property rights. We re- serve all rights of disposal such as copying and passing on to third parties. Eem_EgyMngt 1.2.0;0 4288 ¦ 6135 Figure 2373 Power Shaping and Dynamic Priority Determination [Eem_EgyMngt_LoadPrio.Main.Prio_Pwr_Detrm] LoadDetrmn + + flgPwrMinDmdSeln_C pwrLoadMax_C valPwrDmdDT1K_C pwrLoadMax_C pwrMinDmd_C facPwrMinDmd_C 100 pwrDmdLimdDT1_I Convert Convert Convert Convert × ÷ tiPwrDmdDT1_C -T- pwrDmdLimd -T- pwrDmdLoad -T- pwrDmdLimd -T- pwrDmdLoad x out valDynPrioMod_T x out facSocDern_T x out valDynPrioPwrDmd_T y x out facPwrUtilnDern_M min min u2 ~= 0 Threshold:0 pwrDmdLimdDT1 ratPwrUtiln Eem_stMod Eem_ratSoc pwrDmdLoad Eem_ratPwrUtilnTot valDynPrio pwrDmdLimd pwrMinDmd The demanded power can be reduced in dependency the current utilization of the electrical system ( Eem_ratPwrUtilnTot ) and the load specific utilization. The function can limit the demanded power in dependency of the actual battery SOC ( Eem_ratSoc ) and the load specific maximum power. This ensures power reduction in case of low SOC. The dynamic priority is a offset to the actual static priority. Only increasing of the own priority is possible, no reduction. Dynamic priority can be influenced by two mechanisms: via the mode of the system (e.g. drive mode) or by the change rate of the demanded power. 2.1.1.1.2 [FinalPrioDetrm] Final priority is determined based on static priority and the dynamic priority. Overruling static priority by dynamic priority can be suppressed for "n" loads with highest static priority via Eem_nrFixdPrio_C . The static priority ( Eem_valStatPrio_a ) is provided as an array, where the array index stands for the priority and corresponding value for the load: Hint The below load prority examples are explained based on 5 electrical loads. Table 3616 Calibration parameters for Eem_EgyMngt [apph_labtab] Label name Description Eem_nrFixdPrio_C The load priority can be splitted into two sections, one with fixed priority which cannot be chan- ged during runtime and one with variable priority. Parameter defines the number of loads with fi- xed priority. Fixed priority range always starts with static priority 1 (highest static priority) and ends with value of parameter. A fixed priority can never be overwritten by an dynamic priority. Thus, a fixed priority is always higher than a variable one. Example for value 2: . Loads sorted by static priority: [5 2 ¦ 1 4 3] . load 5 will always have priority 1, load 2 priority 2. Priority 3 and higher can be assigned to loads 1, 4 and 3 and vary due to dynamic priority. Start Value : 0 [ - ] Eem_valLoadPrioMpg_M X axis stands for the vehicle coordinator state, Y axis for the static priority. The values stand for the load number (numbering according to assignment in FC Eem_EgyMngtAdpr). Start Value : see table [Eem_valLoadPrioMpg_M] below[ - ] . X: Eem_stVehCoorn [ - ] [ 5 ] 2025-12-10 ¦ [PVER] P2696_VC1CP091_QUCEV (V300T1;0) ¦ © Robert Bosch GmbH reserves all rights even in the event of industrial property rights. We re- serve all rights of disposal such as copying and passing on to third parties. Eem_EgyMngt 1.2.0;0 4290 ¦ 6135 Label name Description . Y:[ - ] [ 8 ] Eem_EgyMngtLoad1_I.facPwrMinDmd_C Factor to determine minimum power demand of load based on demanded power. Value only re- levant when factor based minimum power demand is enabled (related .flgPwrMinDmdSeln_C). Start Value : 0 [ - ] Eem_EgyMngtLoad1_I.facPwrUtilnDern_M Factor for power derating of load in dependency of utilization of electrical system and load. Val- ues between 0 and 1, where 1 means 0% and 0 means 100% derating. For certain loads, matching of desired operation point and actual operation point can be determined based on the power de- mand (e.g. when cabin temperature is close to setpoint, air conditioner will request less power than when far from setpoint). So, derating of the climate compressor power might be possible wi- thout knowledge of driver. Start Value : (all) 1 [ - ] . X: Eem_EgyMngt_LoadPrio/ratPwrUtiln [ % ] [ 5 ] . Y:[ % ] [ 5 ] Eem_EgyMngtLoad1_I.facSocDern_T Factor for power derating of load in dependency of battery SOC. Value should be between 0 and 1. Derating is done based on maximum power consumption of load (as configured in pwrLoad- Max_C). Start Value : (all) 1 [ - ] . X:[ % ] [ 6 ] Eem_EgyMngtLoad1_I.flgPwrMinDmdSeln_C 0 ... minimum power given by calibration parameter (pwrMinDmd_C) 1 ... minimum power derived from maximum possible power demand of load Start Value : 0 [ - ] Eem_EgyMngtLoad1_I.pwrLoadMax_C Maximum power consumption of load. Value used to determine the load specific power utilization amd, if enabled, the minimum power demand. Start Value : 5000 [ W ] Eem_EgyMngtLoad1_I.pwrMinDmd_C Minium power demand (minimum between demand and parameter) which should be assigned to the load. Value only relevant when selected via flgPwrMinDmdSeln_C. Start Value : 0 [ W ] Eem_EgyMngtLoad1_I.tiPwrDmdDT1_C Time constant for differentiator to determine change rate of power request. Start Value : 1 [ 1/s ] Eem_EgyMngtLoad1_I.valDynPrioMod_T Only positive values allowed. Value gives the offset to the actual static priority of the load (e.g. static priority is 5 and dynamic priority is 2 leads to a final priority of 3). Sum of dynamic priori- ties per load must not exceed 128 - number of loads. The higher the dynamic priority, the higher the potential increase of priority. Start Value : (all) 10 [ - ] . X:[ - ] [ 10 ] Eem_EgyMngtLoad1_I.valDynPrioPwrDmd_T Only positive values allowed. Value gives the offset to the actual static priority of the load (e.g. static priority is 5 and dynamic priority is 2 leads to a final priority of 3). Sum of dynamic priori- ties per load must not exceed 128 - number of loads. The higher the dynamic priority, the higher the potential increase of priority. Start Value : (all) 0 [ - ] . X: Eem_EgyMngt_LoadPrio/pwrDmdLimdDT1 [ W ] [ 5 ] Eem_EgyMngtLoad1_I.valPwrDmdDT1K_C K factor for differentiator to determine change rate of power request. Start Value : 1 [ s ] Eem_stEgyMngtActv_C 0 ... load management inactive. Load specific power limit set to power demand without conside- ration of power limits. Mode should be used for testing only since limits might be violated othe- rwise. 1 ... load management active Start Value : 1 Table 3619 Eem_EgyMngt Parameters: overview Name Detailed name Mode Type Defined in Eem_EgyMngtLoad1_I Load 1 in electrical energy management local CLASS_INS- TANCE Eem_EgyMngt facPwrMinDmd_C Factor to determine minimum power demand VALUE Eem_EgyMngt facPwrUtilnDern_M Factor for power shaping in dependency of utilization MAP_INDIVI- DUAL Eem_EgyMngt facSocDern_T Factor for power shaping in dependency of SOC CURVE_IN- DIVIDUAL Eem_EgyMngt flgPwrMinDmdSeln_C Flag to select source of minimum power demand VALUE Eem_EgyMngt pwrLoadMax_C Maximum power consumption of load VALUE Eem_EgyMngt pwrMinDmd_C Minimum power demand VALUE Eem_EgyMngt tiPwrDmdDT1_C Time constant for change rate determination VALUE Eem_EgyMngt valDynPrioMod_T Dynamic priority offset based on operation mode CURVE_IN- DIVIDUAL Eem_EgyMngt valDynPrioPwrDmd_T Dynamic priority offset based on drive mode CURVE_IN- DIVIDUAL Eem_EgyMngt valPwrDmdDT1K_C K factor for change rate determination VALUE Eem_EgyMngt Eem_nrFixdPrio_C Number of loads with fixed priority local VALUE Eem_EgyMngt Eem_stEgyMngtActv_C Status energy management active local VALUE Eem_EgyMngt Eem_valLoadPrioMpg_M Map to assign load number to static priority local MAP_INDIVI- DUAL Eem_EgyMngt 4.3 Variables
Eem_EgyMngt | Eem_valLoadPrioMpg_M | Eem | Table 3617 | 1 | 3 | 1 | 2 | 2 | Eem_stVehCoorn | dimensionless |  | dimensionless | [Eem_valLoadPrioMpg_M] Table 3617 Eem_valLoadPrioMpg_M [Eem_valLoadPrioMpg_M] Eem_valLoadPrioMpg_M - Classification: START, Type: MAP_INDIVIDUAL [-] . X: Eem_stVehCoorn [-] [5] . Y: [-] [8] Y/X 2 3 4 5 6 1 1 1 1 1 1 2025-12-10 ¦ [PVER] P2696_VC1CP091_QUCEV (V300T1;0) ¦ © Robert Bosch GmbH reserves all rights even in the event of industrial property rights. We re- serve all rights of disposal such as copying and passing on to third parties. Eem_EgyMngt 1.2.0;0 4291 ¦ 6135 Eem_valLoadPrioMpg_M - Classification: START, Type: MAP_INDIVIDUAL [-] . X: Eem_stVehCoorn [-] [5] . Y: [-] [8] Y/X 2 3 4 5 6 2 2 2 2 2 2 3 3 3 3 3 3 4 4 4 4 4 4 5 5 5 5 5 5 6 7 8 6 6 7 7 6 6 8 8 8 8 8 7 7 7 6 4 System Constants - Parameters - Variables - Structures 4.1 Systemconstants Table 3613 Eem_Diag Variables: overview Name Detailed name Mode Type Defined in DFC_st.DFC_EemDiagCtctrClsTout Status of DFC / Status of DFC / Status of diagnostic fault check DFC_EemDiagCtctrClsTout export VALUE DFC DFC_st.DFC_EemDiagDcdcOffTOut Status of DFC / Status of DFC / Status of diagnostic fault check DFC_EemDiagDcdcOffTOut export VALUE DFC DFC_st.DFC_EemDiagDchaTout Status of DFC / Status of DFC / Status of diagnostic fault check DFC_EemDiagDchaTout export VALUE DFC 2025-12-10 ¦ [PVER] P2696_VC1CP091_QUCEV (V300T1;0) ¦ © Robert Bosch GmbH reserves all rights even in the event of industrial property rights. We re- serve all rights of disposal such as copying and passing on to third parties. Eem_Diag 1.4.0;6 4283 ¦ 6135 Name Detailed name Mode Type Defined in DFC_st.DFC_EemDiagHvbOffTOut Status of DFC / Status of DFC / Status of diagnostic fault check DFC_EemDiagHvbOffTOut export VALUE DFC DFC_st.DFC_EemDiagHvCnsrOff- TOut Status of DFC / Status of DFC / Status of diagnostic fault check DFC_EemDiagHvCnsrOffTOut export VALUE DFC DINH_nrActvInhReas.FId_EemDiag- PreTOutInhb Number of active inhibit reasons for the FIds / Number of active inhibit reasons for the FIds / Number of active inhi- bit reasons for FId_EemDiagPreTOutInhb local BIT DINH DINH_stFId.FId_EemDiagPreTOutIn- hb Inhibit Status of FIds / Inhibit Status of FIds / Status of function identifier FId_EemDiagPreTOutInhb local VALUE DINH Eem_stMac import VALUE Eem_StMac Eem_tiSt timer for Eem States local VALUE Eem_Diag 2025-12-10 ¦ [PVER] P2696_VC1CP091_QUCEV (V300T1;0) ¦ © Robert Bosch GmbH reserves all rights even in the event of industrial property rights. We re- serve all rights of disposal such as copying and passing on to third parties. Eem_EgyMngt 1.2.0;0 4284 ¦ 6135 18.1.3 [Eem_EgyMngt 1.2.0;0] Energy Managemet of electrical system 1 Function Definition 1.1 Physical overview Figure 2368 Eem_EgyMngt/Main/Component_Functionality [Eem_EgyMngt.Main.Component_Functionality] 1 Eem_EgyMngt_Proc_Ini 2 Eem_EgyMngt_Proc_10ms Eem_EgyMngt_LoadPrio Eem_EgyMngtLoad1_I VehCoorn_st Eem_stMod Eem_ratSoc Eem_ratPwrUtilnTot Eem_pwrDmdLoadMngt Eem_pwrElecAvlHiU Eem_pwrLimLoadMngt Proc_10ms Proc_Ini Eem_stMod Eem_ratPwrUtilnTot VehCoorn_st Eem_ratSoc Eem_pwrDmdLoadMngt Eem_pwrElecAvlHiU Eem_pwrLimLoadMngt Function distributes the energy available in the electrical system to the loads based on static and dynamic priority. Additionally, load specific power shaping is possible. 2025-12-10 ¦ [PVER] P2696_VC1CP091_QUCEV (V300T1;0) ¦ © Robert Bosch GmbH reserves all rights even in the event of industrial property rights. We re- serve all rights of disposal such as copying and passing on to third parties. Eem_EgyMngt 1.2.0;0 4285 ¦ 6135 2 Function Description 2.1 Functionality 2.1.1 Energy Management Figure 2369 Modes [Eem_EgyMngt.Main.Component_Functionality.Proc_10ms] 1 VehCoorn_st 2 Eem_stMod 3 Eem_ratSoc 4 Eem_ratPwrUtilnTot 5 Eem_pwrDmdLoadMngt 6 Eem_pwrElecAvlHiU Process: Eem_EgyMngt_Proc_10ms Eem_stEgyMngtActv_C Eem_stEgyMngtActv_C Eem_ratPwrUtilnTot Eem_pwrElecAvlHiU VehCoorn_st Eem_stMod Eem_ratSoc Eem_pwrDmdLoadMngt Eem_pwrLimLoadMngt EgyMngtActv Eem_pwrDmdLoadMngtEem_pwrLimLoadMngt EgyMngtInactv NOT Merge Init: [] 1 Eem_pwrLimLoadMngt Energy management is activated via calibration switch. If deactivated, one to one mapping from demand to assigned power is done without conside- ration of any power limits. 2.1.1.1 Energy Management Active Figure 2370 Energy Management Active [Eem_EgyMngt.Main.Component_Functionality.Proc_10ms.EgyMngtActv] index stands for load number value stands for prio offset / power index stands for load number value stands for assigned power index stands for priority value stands for load number 1 Eem_ratPwrUtilnTot 2 Eem_pwrElecAvlHiU 3 VehCoorn_st 4 Eem_stMod 5 Eem_ratSoc 6 Eem_pwrDmdLoadMngt held Eem_nrFixdPrio_C Eem_valStatPrio_a EEM_NRMNGLOAD_SC Eem_nrFixdPrio_C Eem_valDynPrio_a Eem_valFinalPrio_a Final_Prio_Detrm Eem_valFinalPrio_a Eem_pwrElecAvlHiU Eem_pwrMinDmd_a Eem_pwrDmdLimd_a EEM_NRMNGLOAD_SC Eem_pwrLimLoadMngt Pwr_Distbn Eem_stMod Eem_ratSoc Eem_pwrDmdLoadMngt Eem_ratPwrUtilnTot Eem_valDynPrio_a Eem_pwrMinDmd_a Eem_pwrDmdLimd_a Pwr_and_Prio_Detrm EEM_NRMNGLOAD_SC VehCoorn_st Eem_valStatPrio_a for { ... } Stat_Prio_Detrm EEM_NRMNGLOAD_SC EEM_NRMNGLOAD_SC EEM_NRMNGLOAD_SC Eem_valFinalPrio_a Eem_valDynPrio_a Eem_pwrMinDmd_a Eem_pwrDmdLimd_a 1 Eem_pwrLimLoadMngt First step of the energy management is the determination of the static, load specific priority ( Eem_valStatPrio_a ). This priority can be changed by a dynamic priority offset ( Eem_valDynPrio_a ). Based on the final priority ( Eem_valFinalPrio_a ), the available power is distributed to the loads ( Eem_pwrLimLoadMngt ). 2025-12-10 ¦ [PVER] P2696_VC1CP091_QUCEV (V300T1;0) ¦ © Robert Bosch GmbH reserves all rights even in the event of industrial property rights. We re- serve all rights of disposal such as copying and passing on to third parties. Eem_EgyMngt 1.2.0;0 4286 ¦ 6135 2.1.1.1.1 Dynamic and Static Load Prioritization Figure 2371 Determine Static Priority [Eem_EgyMngt.Main.Component_Functionality.Proc_10ms.EgyMngtActv.Stat_Prio_Detrm] Conversion inserted since combination of Verbal and non verbal comput ation methode within map leads to not creation of pacoin section in pavas t file. Once Matlab issue is solved, convert block should be removed. index stands for priority value stands for load number 1 EEM_NRMNGLOAD_SC 2 VehCoorn_st + + Y0 U Idx10 Y A 1 Convert N 0:N-1 For Iterator y x out Eem_valLoadPrioMpg_M Eem_valStatPrio_a(R) Eem_stVehCoorn 1 Eem_valStatPrio_a The static priority ( Eem_valStatPrio_a ) is based on the vehicle coordinator state ( VehCoorn_st ) and free calibratable. The y axis stands for the static priority, the map holds the load numbers. (as defined in Eem_EgyMngtAdpr). 2025-12-10 ¦ [PVER] P2696_VC1CP091_QUCEV (V300T1;0) ¦ © Robert Bosch GmbH reserves all rights even in the event of industrial property rights. We re- serve all rights of disposal such as copying and passing on to third parties. Eem_EgyMngt 1.2.0;0 4287 ¦ 6135 Figure 2372 Load specific Power and Priority Determination [Eem_EgyMngt.Main.Component_Functionality.Proc_10ms.EgyMngtActv.Pwr_and_Prio_De- trm] 1 Eem_stMod 2 Eem_ratSoc 3 Eem_pwrDmdLoadMngt 4 Eem_ratPwrUtilnTot Y0 U Idx10 Y A Y0 U Idx10 Y A Y0 U Idx10 Y A Y0 U Idx10 Y A Y0 U Idx10 Y A Y0 U Idx10 Y A Y0 U Idx10 Y A Y0 U Idx10 Y A Y0 U Idx10 Y A Y0 U Idx10 Y A Y0 U Idx10 Y A Y0 U Idx10 Y A Y0 U Idx10 Y A Y0 U Idx10 Y A Y0 U Idx10 Y A Y0 U Idx10 Y A Y0 U Idx10 Y A Y0 U Idx10 Y A Y0 U Idx10 Y A Y0 U Idx10 Y A Y0 U Idx10 Y A Y0 U Idx10 Y A Y0 U Idx10 Y A Y0 U Idx10 Y A 0 0 1 -C- 0 -C- 0 -C- 0 0 0 2 0 3 0 3 4 4 4 3 0 0 2 0 0 0 5 5 0 1 1 5 0 0 0 0 6 6 6 0 0 0 7 7 7 0 0 0 2 -T- Eem_stMod -T- Eem_ratSoc -T- Eem_pwrDmdLoadMngt -T- Eem_ratPwrUtilnTot -T- Eem_stMod -T- Eem_ratSoc -T- Eem_ratPwrUtilnTot -T- Eem_pwrDmdLoadMngt 1 Eem_valDynPrio_a 2 Eem_pwrMinDmd_a 3 Eem_pwrDmdLimd_a Power shaping and dynamic priority offset is determined for each load separately. 2025-12-10 ¦ [PVER] P2696_VC1CP091_QUCEV (V300T1;0) ¦ © Robert Bosch GmbH reserves all rights even in the event of industrial property rights. We re- serve all rights of disposal such as copying and passing on to third parties. Eem_EgyMngt 1.2.0;0 4288 ¦ 6135 Figure 2373 Power Shaping and Dynamic Priority Determination [Eem_EgyMngt_LoadPrio.Main.Prio_Pwr_Detrm] LoadDetrmn + + flgPwrMinDmdSeln_C pwrLoadMax_C valPwrDmdDT1K_C pwrLoadMax_C pwrMinDmd_C facPwrMinDmd_C 100 pwrDmdLimdDT1_I Convert Convert Convert Convert × ÷ tiPwrDmdDT1_C -T- pwrDmdLimd -T- pwrDmdLoad -T- pwrDmdLimd -T- pwrDmdLoad x out valDynPrioMod_T x out facSocDern_T x out valDynPrioPwrDmd_T y x out facPwrUtilnDern_M min min u2 ~= 0 Threshold:0 pwrDmdLimdDT1 ratPwrUtiln Eem_stMod Eem_ratSoc pwrDmdLoad Eem_ratPwrUtilnTot valDynPrio pwrDmdLimd pwrMinDmd The demanded power can be reduced in dependency the current utilization of the electrical system ( Eem_ratPwrUtilnTot ) and the load specific utilization. The function can limit the demanded power in dependency of the actual battery SOC ( Eem_ratSoc ) and the load specific maximum power. This ensures power reduction in case of low SOC. The dynamic priority is a offset to the actual static priority. Only increasing of the own priority is possible, no reduction. Dynamic priority can be influenced by two mechanisms: via the mode of the system (e.g. drive mode) or by the change rate of the demanded power. 2.1.1.1.2 [FinalPrioDetrm] Final priority is determined based on static priority and the dynamic priority. Overruling static priority by dynamic priority can be suppressed for "n" loads with highest static priority via Eem_nrFixdPrio_C . The static priority ( Eem_valStatPrio_a ) is provided as an array, where the array index stands for the priority and corresponding value for the load: Hint The below load prority examples are explained based on 5 electrical loads. Table 3616 Calibration parameters for Eem_EgyMngt [apph_labtab] Label name Description Eem_nrFixdPrio_C The load priority can be splitted into two sections, one with fixed priority which cannot be chan- ged during runtime and one with variable priority. Parameter defines the number of loads with fi- xed priority. Fixed priority range always starts with static priority 1 (highest static priority) and ends with value of parameter. A fixed priority can never be overwritten by an dynamic priority. Thus, a fixed priority is always higher than a variable one. Example for value 2: . Loads sorted by static priority: [5 2 ¦ 1 4 3] . load 5 will always have priority 1, load 2 priority 2. Priority 3 and higher can be assigned to loads 1, 4 and 3 and vary due to dynamic priority. Start Value : 0 [ - ] Eem_valLoadPrioMpg_M X axis stands for the vehicle coordinator state, Y axis for the static priority. The values stand for the load number (numbering according to assignment in FC Eem_EgyMngtAdpr). Start Value : see table [Eem_valLoadPrioMpg_M] below[ - ] . X: Eem_stVehCoorn [ - ] [ 5 ] 2025-12-10 ¦ [PVER] P2696_VC1CP091_QUCEV (V300T1;0) ¦ © Robert Bosch GmbH reserves all rights even in the event of industrial property rights. We re- serve all rights of disposal such as copying and passing on to third parties. Eem_EgyMngt 1.2.0;0 4290 ¦ 6135 Label name Description . Y:[ - ] [ 8 ] Eem_EgyMngtLoad1_I.facPwrMinDmd_C Factor to determine minimum power demand of load based on demanded power. Value only re- levant when factor based minimum power demand is enabled (related .flgPwrMinDmdSeln_C). Start Value : 0 [ - ] Eem_EgyMngtLoad1_I.facPwrUtilnDern_M Factor for power derating of load in dependency of utilization of electrical system and load. Val- ues between 0 and 1, where 1 means 0% and 0 means 100% derating. For certain loads, matching of desired operation point and actual operation point can be determined based on the power de- mand (e.g. when cabin temperature is close to setpoint, air conditioner will request less power than when far from setpoint). So, derating of the climate compressor power might be possible wi- thout knowledge of driver. Start Value : (all) 1 [ - ] . X: Eem_EgyMngt_LoadPrio/ratPwrUtiln [ % ] [ 5 ] . Y:[ % ] [ 5 ] Eem_EgyMngtLoad1_I.facSocDern_T Factor for power derating of load in dependency of battery SOC. Value should be between 0 and 1. Derating is done based on maximum power consumption of load (as configured in pwrLoad- Max_C). Start Value : (all) 1 [ - ] . X:[ % ] [ 6 ] Eem_EgyMngtLoad1_I.flgPwrMinDmdSeln_C 0 ... minimum power given by calibration parameter (pwrMinDmd_C) 1 ... minimum power derived from maximum possible power demand of load Start Value : 0 [ - ] Eem_EgyMngtLoad1_I.pwrLoadMax_C Maximum power consumption of load. Value used to determine the load specific power utilization amd, if enabled, the minimum power demand. Start Value : 5000 [ W ] Eem_EgyMngtLoad1_I.pwrMinDmd_C Minium power demand (minimum between demand and parameter) which should be assigned to the load. Value only relevant when selected via flgPwrMinDmdSeln_C. Start Value : 0 [ W ] Eem_EgyMngtLoad1_I.tiPwrDmdDT1_C Time constant for differentiator to determine change rate of power request. Start Value : 1 [ 1/s ] Eem_EgyMngtLoad1_I.valDynPrioMod_T Only positive values allowed. Value gives the offset to the actual static priority of the load (e.g. static priority is 5 and dynamic priority is 2 leads to a final priority of 3). Sum of dynamic priori- ties per load must not exceed 128 - number of loads. The higher the dynamic priority, the higher the potential increase of priority. Start Value : (all) 10 [ - ] . X:[ - ] [ 10 ] Eem_EgyMngtLoad1_I.valDynPrioPwrDmd_T Only positive values allowed. Value gives the offset to the actual static priority of the load (e.g. static priority is 5 and dynamic priority is 2 leads to a final priority of 3). Sum of dynamic priori- ties per load must not exceed 128 - number of loads. The higher the dynamic priority, the higher the potential increase of priority. Start Value : (all) 0 [ - ] . X: Eem_EgyMngt_LoadPrio/pwrDmdLimdDT1 [ W ] [ 5 ] Eem_EgyMngtLoad1_I.valPwrDmdDT1K_C K factor for differentiator to determine change rate of power request. Start Value : 1 [ s ] Eem_stEgyMngtActv_C 0 ... load management inactive. Load specific power limit set to power demand without conside- ration of power limits. Mode should be used for testing only since limits might be violated othe- rwise. 1 ... load management active Start Value : 1 Table 3619 Eem_EgyMngt Parameters: overview Name Detailed name Mode Type Defined in Eem_EgyMngtLoad1_I Load 1 in electrical energy management local CLASS_INS- TANCE Eem_EgyMngt facPwrMinDmd_C Factor to determine minimum power demand VALUE Eem_EgyMngt facPwrUtilnDern_M Factor for power shaping in dependency of utilization MAP_INDIVI- DUAL Eem_EgyMngt facSocDern_T Factor for power shaping in dependency of SOC CURVE_IN- DIVIDUAL Eem_EgyMngt flgPwrMinDmdSeln_C Flag to select source of minimum power demand VALUE Eem_EgyMngt pwrLoadMax_C Maximum power consumption of load VALUE Eem_EgyMngt pwrMinDmd_C Minimum power demand VALUE Eem_EgyMngt tiPwrDmdDT1_C Time constant for change rate determination VALUE Eem_EgyMngt valDynPrioMod_T Dynamic priority offset based on operation mode CURVE_IN- DIVIDUAL Eem_EgyMngt valDynPrioPwrDmd_T Dynamic priority offset based on drive mode CURVE_IN- DIVIDUAL Eem_EgyMngt valPwrDmdDT1K_C K factor for change rate determination VALUE Eem_EgyMngt Eem_nrFixdPrio_C Number of loads with fixed priority local VALUE Eem_EgyMngt Eem_stEgyMngtActv_C Status energy management active local VALUE Eem_EgyMngt Eem_valLoadPrioMpg_M Map to assign load number to static priority local MAP_INDIVI- DUAL Eem_EgyMngt 4.3 Variables
Eem_EgyMngt | Eem_valLoadPrioMpg_M | Eem | Table 3617 | 2 | 4 | 1 | 2 | 2 | Eem_stVehCoorn | dimensionless |  | dimensionless | [Eem_valLoadPrioMpg_M] Table 3617 Eem_valLoadPrioMpg_M [Eem_valLoadPrioMpg_M] Eem_valLoadPrioMpg_M - Classification: START, Type: MAP_INDIVIDUAL [-] . X: Eem_stVehCoorn [-] [5] . Y: [-] [8] Y/X 2 3 4 5 6 1 1 1 1 1 1 2025-12-10 ¦ [PVER] P2696_VC1CP091_QUCEV (V300T1;0) ¦ © Robert Bosch GmbH reserves all rights even in the event of industrial property rights. We re- serve all rights of disposal such as copying and passing on to third parties. Eem_EgyMngt 1.2.0;0 4291 ¦ 6135 Eem_valLoadPrioMpg_M - Classification: START, Type: MAP_INDIVIDUAL [-] . X: Eem_stVehCoorn [-] [5] . Y: [-] [8] Y/X 2 3 4 5 6 2 2 2 2 2 2 3 3 3 3 3 3 4 4 4 4 4 4 5 5 5 5 5 5 6 7 8 6 6 7 7 6 6 8 8 8 8 8 7 7 7 6 4 System Constants - Parameters - Variables - Structures 4.1 Systemconstants Table 3613 Eem_Diag Variables: overview Name Detailed name Mode Type Defined in DFC_st.DFC_EemDiagCtctrClsTout Status of DFC / Status of DFC / Status of diagnostic fault check DFC_EemDiagCtctrClsTout export VALUE DFC DFC_st.DFC_EemDiagDcdcOffTOut Status of DFC / Status of DFC / Status of diagnostic fault check DFC_EemDiagDcdcOffTOut export VALUE DFC DFC_st.DFC_EemDiagDchaTout Status of DFC / Status of DFC / Status of diagnostic fault check DFC_EemDiagDchaTout export VALUE DFC 2025-12-10 ¦ [PVER] P2696_VC1CP091_QUCEV (V300T1;0) ¦ © Robert Bosch GmbH reserves all rights even in the event of industrial property rights. We re- serve all rights of disposal such as copying and passing on to third parties. Eem_Diag 1.4.0;6 4283 ¦ 6135 Name Detailed name Mode Type Defined in DFC_st.DFC_EemDiagHvbOffTOut Status of DFC / Status of DFC / Status of diagnostic fault check DFC_EemDiagHvbOffTOut export VALUE DFC DFC_st.DFC_EemDiagHvCnsrOff- TOut Status of DFC / Status of DFC / Status of diagnostic fault check DFC_EemDiagHvCnsrOffTOut export VALUE DFC DINH_nrActvInhReas.FId_EemDiag- PreTOutInhb Number of active inhibit reasons for the FIds / Number of active inhibit reasons for the FIds / Number of active inhi- bit reasons for FId_EemDiagPreTOutInhb local BIT DINH DINH_stFId.FId_EemDiagPreTOutIn- hb Inhibit Status of FIds / Inhibit Status of FIds / Status of function identifier FId_EemDiagPreTOutInhb local VALUE DINH Eem_stMac import VALUE Eem_StMac Eem_tiSt timer for Eem States local VALUE Eem_Diag 2025-12-10 ¦ [PVER] P2696_VC1CP091_QUCEV (V300T1;0) ¦ © Robert Bosch GmbH reserves all rights even in the event of industrial property rights. We re- serve all rights of disposal such as copying and passing on to third parties. Eem_EgyMngt 1.2.0;0 4284 ¦ 6135 18.1.3 [Eem_EgyMngt 1.2.0;0] Energy Managemet of electrical system 1 Function Definition 1.1 Physical overview Figure 2368 Eem_EgyMngt/Main/Component_Functionality [Eem_EgyMngt.Main.Component_Functionality] 1 Eem_EgyMngt_Proc_Ini 2 Eem_EgyMngt_Proc_10ms Eem_EgyMngt_LoadPrio Eem_EgyMngtLoad1_I VehCoorn_st Eem_stMod Eem_ratSoc Eem_ratPwrUtilnTot Eem_pwrDmdLoadMngt Eem_pwrElecAvlHiU Eem_pwrLimLoadMngt Proc_10ms Proc_Ini Eem_stMod Eem_ratPwrUtilnTot VehCoorn_st Eem_ratSoc Eem_pwrDmdLoadMngt Eem_pwrElecAvlHiU Eem_pwrLimLoadMngt Function distributes the energy available in the electrical system to the loads based on static and dynamic priority. Additionally, load specific power shaping is possible. 2025-12-10 ¦ [PVER] P2696_VC1CP091_QUCEV (V300T1;0) ¦ © Robert Bosch GmbH reserves all rights even in the event of industrial property rights. We re- serve all rights of disposal such as copying and passing on to third parties. Eem_EgyMngt 1.2.0;0 4285 ¦ 6135 2 Function Description 2.1 Functionality 2.1.1 Energy Management Figure 2369 Modes [Eem_EgyMngt.Main.Component_Functionality.Proc_10ms] 1 VehCoorn_st 2 Eem_stMod 3 Eem_ratSoc 4 Eem_ratPwrUtilnTot 5 Eem_pwrDmdLoadMngt 6 Eem_pwrElecAvlHiU Process: Eem_EgyMngt_Proc_10ms Eem_stEgyMngtActv_C Eem_stEgyMngtActv_C Eem_ratPwrUtilnTot Eem_pwrElecAvlHiU VehCoorn_st Eem_stMod Eem_ratSoc Eem_pwrDmdLoadMngt Eem_pwrLimLoadMngt EgyMngtActv Eem_pwrDmdLoadMngtEem_pwrLimLoadMngt EgyMngtInactv NOT Merge Init: [] 1 Eem_pwrLimLoadMngt Energy management is activated via calibration switch. If deactivated, one to one mapping from demand to assigned power is done without conside- ration of any power limits. 2.1.1.1 Energy Management Active Figure 2370 Energy Management Active [Eem_EgyMngt.Main.Component_Functionality.Proc_10ms.EgyMngtActv] index stands for load number value stands for prio offset / power index stands for load number value stands for assigned power index stands for priority value stands for load number 1 Eem_ratPwrUtilnTot 2 Eem_pwrElecAvlHiU 3 VehCoorn_st 4 Eem_stMod 5 Eem_ratSoc 6 Eem_pwrDmdLoadMngt held Eem_nrFixdPrio_C Eem_valStatPrio_a EEM_NRMNGLOAD_SC Eem_nrFixdPrio_C Eem_valDynPrio_a Eem_valFinalPrio_a Final_Prio_Detrm Eem_valFinalPrio_a Eem_pwrElecAvlHiU Eem_pwrMinDmd_a Eem_pwrDmdLimd_a EEM_NRMNGLOAD_SC Eem_pwrLimLoadMngt Pwr_Distbn Eem_stMod Eem_ratSoc Eem_pwrDmdLoadMngt Eem_ratPwrUtilnTot Eem_valDynPrio_a Eem_pwrMinDmd_a Eem_pwrDmdLimd_a Pwr_and_Prio_Detrm EEM_NRMNGLOAD_SC VehCoorn_st Eem_valStatPrio_a for { ... } Stat_Prio_Detrm EEM_NRMNGLOAD_SC EEM_NRMNGLOAD_SC EEM_NRMNGLOAD_SC Eem_valFinalPrio_a Eem_valDynPrio_a Eem_pwrMinDmd_a Eem_pwrDmdLimd_a 1 Eem_pwrLimLoadMngt First step of the energy management is the determination of the static, load specific priority ( Eem_valStatPrio_a ). This priority can be changed by a dynamic priority offset ( Eem_valDynPrio_a ). Based on the final priority ( Eem_valFinalPrio_a ), the available power is distributed to the loads ( Eem_pwrLimLoadMngt ). 2025-12-10 ¦ [PVER] P2696_VC1CP091_QUCEV (V300T1;0) ¦ © Robert Bosch GmbH reserves all rights even in the event of industrial property rights. We re- serve all rights of disposal such as copying and passing on to third parties. Eem_EgyMngt 1.2.0;0 4286 ¦ 6135 2.1.1.1.1 Dynamic and Static Load Prioritization Figure 2371 Determine Static Priority [Eem_EgyMngt.Main.Component_Functionality.Proc_10ms.EgyMngtActv.Stat_Prio_Detrm] Conversion inserted since combination of Verbal and non verbal comput ation methode within map leads to not creation of pacoin section in pavas t file. Once Matlab issue is solved, convert block should be removed. index stands for priority value stands for load number 1 EEM_NRMNGLOAD_SC 2 VehCoorn_st + + Y0 U Idx10 Y A 1 Convert N 0:N-1 For Iterator y x out Eem_valLoadPrioMpg_M Eem_valStatPrio_a(R) Eem_stVehCoorn 1 Eem_valStatPrio_a The static priority ( Eem_valStatPrio_a ) is based on the vehicle coordinator state ( VehCoorn_st ) and free calibratable. The y axis stands for the static priority, the map holds the load numbers. (as defined in Eem_EgyMngtAdpr). 2025-12-10 ¦ [PVER] P2696_VC1CP091_QUCEV (V300T1;0) ¦ © Robert Bosch GmbH reserves all rights even in the event of industrial property rights. We re- serve all rights of disposal such as copying and passing on to third parties. Eem_EgyMngt 1.2.0;0 4287 ¦ 6135 Figure 2372 Load specific Power and Priority Determination [Eem_EgyMngt.Main.Component_Functionality.Proc_10ms.EgyMngtActv.Pwr_and_Prio_De- trm] 1 Eem_stMod 2 Eem_ratSoc 3 Eem_pwrDmdLoadMngt 4 Eem_ratPwrUtilnTot Y0 U Idx10 Y A Y0 U Idx10 Y A Y0 U Idx10 Y A Y0 U Idx10 Y A Y0 U Idx10 Y A Y0 U Idx10 Y A Y0 U Idx10 Y A Y0 U Idx10 Y A Y0 U Idx10 Y A Y0 U Idx10 Y A Y0 U Idx10 Y A Y0 U Idx10 Y A Y0 U Idx10 Y A Y0 U Idx10 Y A Y0 U Idx10 Y A Y0 U Idx10 Y A Y0 U Idx10 Y A Y0 U Idx10 Y A Y0 U Idx10 Y A Y0 U Idx10 Y A Y0 U Idx10 Y A Y0 U Idx10 Y A Y0 U Idx10 Y A Y0 U Idx10 Y A 0 0 1 -C- 0 -C- 0 -C- 0 0 0 2 0 3 0 3 4 4 4 3 0 0 2 0 0 0 5 5 0 1 1 5 0 0 0 0 6 6 6 0 0 0 7 7 7 0 0 0 2 -T- Eem_stMod -T- Eem_ratSoc -T- Eem_pwrDmdLoadMngt -T- Eem_ratPwrUtilnTot -T- Eem_stMod -T- Eem_ratSoc -T- Eem_ratPwrUtilnTot -T- Eem_pwrDmdLoadMngt 1 Eem_valDynPrio_a 2 Eem_pwrMinDmd_a 3 Eem_pwrDmdLimd_a Power shaping and dynamic priority offset is determined for each load separately. 2025-12-10 ¦ [PVER] P2696_VC1CP091_QUCEV (V300T1;0) ¦ © Robert Bosch GmbH reserves all rights even in the event of industrial property rights. We re- serve all rights of disposal such as copying and passing on to third parties. Eem_EgyMngt 1.2.0;0 4288 ¦ 6135 Figure 2373 Power Shaping and Dynamic Priority Determination [Eem_EgyMngt_LoadPrio.Main.Prio_Pwr_Detrm] LoadDetrmn + + flgPwrMinDmdSeln_C pwrLoadMax_C valPwrDmdDT1K_C pwrLoadMax_C pwrMinDmd_C facPwrMinDmd_C 100 pwrDmdLimdDT1_I Convert Convert Convert Convert × ÷ tiPwrDmdDT1_C -T- pwrDmdLimd -T- pwrDmdLoad -T- pwrDmdLimd -T- pwrDmdLoad x out valDynPrioMod_T x out facSocDern_T x out valDynPrioPwrDmd_T y x out facPwrUtilnDern_M min min u2 ~= 0 Threshold:0 pwrDmdLimdDT1 ratPwrUtiln Eem_stMod Eem_ratSoc pwrDmdLoad Eem_ratPwrUtilnTot valDynPrio pwrDmdLimd pwrMinDmd The demanded power can be reduced in dependency the current utilization of the electrical system ( Eem_ratPwrUtilnTot ) and the load specific utilization. The function can limit the demanded power in dependency of the actual battery SOC ( Eem_ratSoc ) and the load specific maximum power. This ensures power reduction in case of low SOC. The dynamic priority is a offset to the actual static priority. Only increasing of the own priority is possible, no reduction. Dynamic priority can be influenced by two mechanisms: via the mode of the system (e.g. drive mode) or by the change rate of the demanded power. 2.1.1.1.2 [FinalPrioDetrm] Final priority is determined based on static priority and the dynamic priority. Overruling static priority by dynamic priority can be suppressed for "n" loads with highest static priority via Eem_nrFixdPrio_C . The static priority ( Eem_valStatPrio_a ) is provided as an array, where the array index stands for the priority and corresponding value for the load: Hint The below load prority examples are explained based on 5 electrical loads. Table 3616 Calibration parameters for Eem_EgyMngt [apph_labtab] Label name Description Eem_nrFixdPrio_C The load priority can be splitted into two sections, one with fixed priority which cannot be chan- ged during runtime and one with variable priority. Parameter defines the number of loads with fi- xed priority. Fixed priority range always starts with static priority 1 (highest static priority) and ends with value of parameter. A fixed priority can never be overwritten by an dynamic priority. Thus, a fixed priority is always higher than a variable one. Example for value 2: . Loads sorted by static priority: [5 2 ¦ 1 4 3] . load 5 will always have priority 1, load 2 priority 2. Priority 3 and higher can be assigned to loads 1, 4 and 3 and vary due to dynamic priority. Start Value : 0 [ - ] Eem_valLoadPrioMpg_M X axis stands for the vehicle coordinator state, Y axis for the static priority. The values stand for the load number (numbering according to assignment in FC Eem_EgyMngtAdpr). Start Value : see table [Eem_valLoadPrioMpg_M] below[ - ] . X: Eem_stVehCoorn [ - ] [ 5 ] 2025-12-10 ¦ [PVER] P2696_VC1CP091_QUCEV (V300T1;0) ¦ © Robert Bosch GmbH reserves all rights even in the event of industrial property rights. We re- serve all rights of disposal such as copying and passing on to third parties. Eem_EgyMngt 1.2.0;0 4290 ¦ 6135 Label name Description . Y:[ - ] [ 8 ] Eem_EgyMngtLoad1_I.facPwrMinDmd_C Factor to determine minimum power demand of load based on demanded power. Value only re- levant when factor based minimum power demand is enabled (related .flgPwrMinDmdSeln_C). Start Value : 0 [ - ] Eem_EgyMngtLoad1_I.facPwrUtilnDern_M Factor for power derating of load in dependency of utilization of electrical system and load. Val- ues between 0 and 1, where 1 means 0% and 0 means 100% derating. For certain loads, matching of desired operation point and actual operation point can be determined based on the power de- mand (e.g. when cabin temperature is close to setpoint, air conditioner will request less power than when far from setpoint). So, derating of the climate compressor power might be possible wi- thout knowledge of driver. Start Value : (all) 1 [ - ] . X: Eem_EgyMngt_LoadPrio/ratPwrUtiln [ % ] [ 5 ] . Y:[ % ] [ 5 ] Eem_EgyMngtLoad1_I.facSocDern_T Factor for power derating of load in dependency of battery SOC. Value should be between 0 and 1. Derating is done based on maximum power consumption of load (as configured in pwrLoad- Max_C). Start Value : (all) 1 [ - ] . X:[ % ] [ 6 ] Eem_EgyMngtLoad1_I.flgPwrMinDmdSeln_C 0 ... minimum power given by calibration parameter (pwrMinDmd_C) 1 ... minimum power derived from maximum possible power demand of load Start Value : 0 [ - ] Eem_EgyMngtLoad1_I.pwrLoadMax_C Maximum power consumption of load. Value used to determine the load specific power utilization amd, if enabled, the minimum power demand. Start Value : 5000 [ W ] Eem_EgyMngtLoad1_I.pwrMinDmd_C Minium power demand (minimum between demand and parameter) which should be assigned to the load. Value only relevant when selected via flgPwrMinDmdSeln_C. Start Value : 0 [ W ] Eem_EgyMngtLoad1_I.tiPwrDmdDT1_C Time constant for differentiator to determine change rate of power request. Start Value : 1 [ 1/s ] Eem_EgyMngtLoad1_I.valDynPrioMod_T Only positive values allowed. Value gives the offset to the actual static priority of the load (e.g. static priority is 5 and dynamic priority is 2 leads to a final priority of 3). Sum of dynamic priori- ties per load must not exceed 128 - number of loads. The higher the dynamic priority, the higher the potential increase of priority. Start Value : (all) 10 [ - ] . X:[ - ] [ 10 ] Eem_EgyMngtLoad1_I.valDynPrioPwrDmd_T Only positive values allowed. Value gives the offset to the actual static priority of the load (e.g. static priority is 5 and dynamic priority is 2 leads to a final priority of 3). Sum of dynamic priori- ties per load must not exceed 128 - number of loads. The higher the dynamic priority, the higher the potential increase of priority. Start Value : (all) 0 [ - ] . X: Eem_EgyMngt_LoadPrio/pwrDmdLimdDT1 [ W ] [ 5 ] Eem_EgyMngtLoad1_I.valPwrDmdDT1K_C K factor for differentiator to determine change rate of power request. Start Value : 1 [ s ] Eem_stEgyMngtActv_C 0 ... load management inactive. Load specific power limit set to power demand without conside- ration of power limits. Mode should be used for testing only since limits might be violated othe- rwise. 1 ... load management active Start Value : 1 Table 3619 Eem_EgyMngt Parameters: overview Name Detailed name Mode Type Defined in Eem_EgyMngtLoad1_I Load 1 in electrical energy management local CLASS_INS- TANCE Eem_EgyMngt facPwrMinDmd_C Factor to determine minimum power demand VALUE Eem_EgyMngt facPwrUtilnDern_M Factor for power shaping in dependency of utilization MAP_INDIVI- DUAL Eem_EgyMngt facSocDern_T Factor for power shaping in dependency of SOC CURVE_IN- DIVIDUAL Eem_EgyMngt flgPwrMinDmdSeln_C Flag to select source of minimum power demand VALUE Eem_EgyMngt pwrLoadMax_C Maximum power consumption of load VALUE Eem_EgyMngt pwrMinDmd_C Minimum power demand VALUE Eem_EgyMngt tiPwrDmdDT1_C Time constant for change rate determination VALUE Eem_EgyMngt valDynPrioMod_T Dynamic priority offset based on operation mode CURVE_IN- DIVIDUAL Eem_EgyMngt valDynPrioPwrDmd_T Dynamic priority offset based on drive mode CURVE_IN- DIVIDUAL Eem_EgyMngt valPwrDmdDT1K_C K factor for change rate determination VALUE Eem_EgyMngt Eem_nrFixdPrio_C Number of loads with fixed priority local VALUE Eem_EgyMngt Eem_stEgyMngtActv_C Status energy management active local VALUE Eem_EgyMngt Eem_valLoadPrioMpg_M Map to assign load number to static priority local MAP_INDIVI- DUAL Eem_EgyMngt 4.3 Variables
Eem_EgyMngt | Eem_valLoadPrioMpg_M | Eem | Table 3617 | 3 | 5 | 1 | 2 | 2 | Eem_stVehCoorn | dimensionless |  | dimensionless | [Eem_valLoadPrioMpg_M] Table 3617 Eem_valLoadPrioMpg_M [Eem_valLoadPrioMpg_M] Eem_valLoadPrioMpg_M - Classification: START, Type: MAP_INDIVIDUAL [-] . X: Eem_stVehCoorn [-] [5] . Y: [-] [8] Y/X 2 3 4 5 6 1 1 1 1 1 1 2025-12-10 ¦ [PVER] P2696_VC1CP091_QUCEV (V300T1;0) ¦ © Robert Bosch GmbH reserves all rights even in the event of industrial property rights. We re- serve all rights of disposal such as copying and passing on to third parties. Eem_EgyMngt 1.2.0;0 4291 ¦ 6135 Eem_valLoadPrioMpg_M - Classification: START, Type: MAP_INDIVIDUAL [-] . X: Eem_stVehCoorn [-] [5] . Y: [-] [8] Y/X 2 3 4 5 6 2 2 2 2 2 2 3 3 3 3 3 3 4 4 4 4 4 4 5 5 5 5 5 5 6 7 8 6 6 7 7 6 6 8 8 8 8 8 7 7 7 6 4 System Constants - Parameters - Variables - Structures 4.1 Systemconstants Table 3613 Eem_Diag Variables: overview Name Detailed name Mode Type Defined in DFC_st.DFC_EemDiagCtctrClsTout Status of DFC / Status of DFC / Status of diagnostic fault check DFC_EemDiagCtctrClsTout export VALUE DFC DFC_st.DFC_EemDiagDcdcOffTOut Status of DFC / Status of DFC / Status of diagnostic fault check DFC_EemDiagDcdcOffTOut export VALUE DFC DFC_st.DFC_EemDiagDchaTout Status of DFC / Status of DFC / Status of diagnostic fault check DFC_EemDiagDchaTout export VALUE DFC 2025-12-10 ¦ [PVER] P2696_VC1CP091_QUCEV (V300T1;0) ¦ © Robert Bosch GmbH reserves all rights even in the event of industrial property rights. We re- serve all rights of disposal such as copying and passing on to third parties. Eem_Diag 1.4.0;6 4283 ¦ 6135 Name Detailed name Mode Type Defined in DFC_st.DFC_EemDiagHvbOffTOut Status of DFC / Status of DFC / Status of diagnostic fault check DFC_EemDiagHvbOffTOut export VALUE DFC DFC_st.DFC_EemDiagHvCnsrOff- TOut Status of DFC / Status of DFC / Status of diagnostic fault check DFC_EemDiagHvCnsrOffTOut export VALUE DFC DINH_nrActvInhReas.FId_EemDiag- PreTOutInhb Number of active inhibit reasons for the FIds / Number of active inhibit reasons for the FIds / Number of active inhi- bit reasons for FId_EemDiagPreTOutInhb local BIT DINH DINH_stFId.FId_EemDiagPreTOutIn- hb Inhibit Status of FIds / Inhibit Status of FIds / Status of function identifier FId_EemDiagPreTOutInhb local VALUE DINH Eem_stMac import VALUE Eem_StMac Eem_tiSt timer for Eem States local VALUE Eem_Diag 2025-12-10 ¦ [PVER] P2696_VC1CP091_QUCEV (V300T1;0) ¦ © Robert Bosch GmbH reserves all rights even in the event of industrial property rights. We re- serve all rights of disposal such as copying and passing on to third parties. Eem_EgyMngt 1.2.0;0 4284 ¦ 6135 18.1.3 [Eem_EgyMngt 1.2.0;0] Energy Managemet of electrical system 1 Function Definition 1.1 Physical overview Figure 2368 Eem_EgyMngt/Main/Component_Functionality [Eem_EgyMngt.Main.Component_Functionality] 1 Eem_EgyMngt_Proc_Ini 2 Eem_EgyMngt_Proc_10ms Eem_EgyMngt_LoadPrio Eem_EgyMngtLoad1_I VehCoorn_st Eem_stMod Eem_ratSoc Eem_ratPwrUtilnTot Eem_pwrDmdLoadMngt Eem_pwrElecAvlHiU Eem_pwrLimLoadMngt Proc_10ms Proc_Ini Eem_stMod Eem_ratPwrUtilnTot VehCoorn_st Eem_ratSoc Eem_pwrDmdLoadMngt Eem_pwrElecAvlHiU Eem_pwrLimLoadMngt Function distributes the energy available in the electrical system to the loads based on static and dynamic priority. Additionally, load specific power shaping is possible. 2025-12-10 ¦ [PVER] P2696_VC1CP091_QUCEV (V300T1;0) ¦ © Robert Bosch GmbH reserves all rights even in the event of industrial property rights. We re- serve all rights of disposal such as copying and passing on to third parties. Eem_EgyMngt 1.2.0;0 4285 ¦ 6135 2 Function Description 2.1 Functionality 2.1.1 Energy Management Figure 2369 Modes [Eem_EgyMngt.Main.Component_Functionality.Proc_10ms] 1 VehCoorn_st 2 Eem_stMod 3 Eem_ratSoc 4 Eem_ratPwrUtilnTot 5 Eem_pwrDmdLoadMngt 6 Eem_pwrElecAvlHiU Process: Eem_EgyMngt_Proc_10ms Eem_stEgyMngtActv_C Eem_stEgyMngtActv_C Eem_ratPwrUtilnTot Eem_pwrElecAvlHiU VehCoorn_st Eem_stMod Eem_ratSoc Eem_pwrDmdLoadMngt Eem_pwrLimLoadMngt EgyMngtActv Eem_pwrDmdLoadMngtEem_pwrLimLoadMngt EgyMngtInactv NOT Merge Init: [] 1 Eem_pwrLimLoadMngt Energy management is activated via calibration switch. If deactivated, one to one mapping from demand to assigned power is done without conside- ration of any power limits. 2.1.1.1 Energy Management Active Figure 2370 Energy Management Active [Eem_EgyMngt.Main.Component_Functionality.Proc_10ms.EgyMngtActv] index stands for load number value stands for prio offset / power index stands for load number value stands for assigned power index stands for priority value stands for load number 1 Eem_ratPwrUtilnTot 2 Eem_pwrElecAvlHiU 3 VehCoorn_st 4 Eem_stMod 5 Eem_ratSoc 6 Eem_pwrDmdLoadMngt held Eem_nrFixdPrio_C Eem_valStatPrio_a EEM_NRMNGLOAD_SC Eem_nrFixdPrio_C Eem_valDynPrio_a Eem_valFinalPrio_a Final_Prio_Detrm Eem_valFinalPrio_a Eem_pwrElecAvlHiU Eem_pwrMinDmd_a Eem_pwrDmdLimd_a EEM_NRMNGLOAD_SC Eem_pwrLimLoadMngt Pwr_Distbn Eem_stMod Eem_ratSoc Eem_pwrDmdLoadMngt Eem_ratPwrUtilnTot Eem_valDynPrio_a Eem_pwrMinDmd_a Eem_pwrDmdLimd_a Pwr_and_Prio_Detrm EEM_NRMNGLOAD_SC VehCoorn_st Eem_valStatPrio_a for { ... } Stat_Prio_Detrm EEM_NRMNGLOAD_SC EEM_NRMNGLOAD_SC EEM_NRMNGLOAD_SC Eem_valFinalPrio_a Eem_valDynPrio_a Eem_pwrMinDmd_a Eem_pwrDmdLimd_a 1 Eem_pwrLimLoadMngt First step of the energy management is the determination of the static, load specific priority ( Eem_valStatPrio_a ). This priority can be changed by a dynamic priority offset ( Eem_valDynPrio_a ). Based on the final priority ( Eem_valFinalPrio_a ), the available power is distributed to the loads ( Eem_pwrLimLoadMngt ). 2025-12-10 ¦ [PVER] P2696_VC1CP091_QUCEV (V300T1;0) ¦ © Robert Bosch GmbH reserves all rights even in the event of industrial property rights. We re- serve all rights of disposal such as copying and passing on to third parties. Eem_EgyMngt 1.2.0;0 4286 ¦ 6135 2.1.1.1.1 Dynamic and Static Load Prioritization Figure 2371 Determine Static Priority [Eem_EgyMngt.Main.Component_Functionality.Proc_10ms.EgyMngtActv.Stat_Prio_Detrm] Conversion inserted since combination of Verbal and non verbal comput ation methode within map leads to not creation of pacoin section in pavas t file. Once Matlab issue is solved, convert block should be removed. index stands for priority value stands for load number 1 EEM_NRMNGLOAD_SC 2 VehCoorn_st + + Y0 U Idx10 Y A 1 Convert N 0:N-1 For Iterator y x out Eem_valLoadPrioMpg_M Eem_valStatPrio_a(R) Eem_stVehCoorn 1 Eem_valStatPrio_a The static priority ( Eem_valStatPrio_a ) is based on the vehicle coordinator state ( VehCoorn_st ) and free calibratable. The y axis stands for the static priority, the map holds the load numbers. (as defined in Eem_EgyMngtAdpr). 2025-12-10 ¦ [PVER] P2696_VC1CP091_QUCEV (V300T1;0) ¦ © Robert Bosch GmbH reserves all rights even in the event of industrial property rights. We re- serve all rights of disposal such as copying and passing on to third parties. Eem_EgyMngt 1.2.0;0 4287 ¦ 6135 Figure 2372 Load specific Power and Priority Determination [Eem_EgyMngt.Main.Component_Functionality.Proc_10ms.EgyMngtActv.Pwr_and_Prio_De- trm] 1 Eem_stMod 2 Eem_ratSoc 3 Eem_pwrDmdLoadMngt 4 Eem_ratPwrUtilnTot Y0 U Idx10 Y A Y0 U Idx10 Y A Y0 U Idx10 Y A Y0 U Idx10 Y A Y0 U Idx10 Y A Y0 U Idx10 Y A Y0 U Idx10 Y A Y0 U Idx10 Y A Y0 U Idx10 Y A Y0 U Idx10 Y A Y0 U Idx10 Y A Y0 U Idx10 Y A Y0 U Idx10 Y A Y0 U Idx10 Y A Y0 U Idx10 Y A Y0 U Idx10 Y A Y0 U Idx10 Y A Y0 U Idx10 Y A Y0 U Idx10 Y A Y0 U Idx10 Y A Y0 U Idx10 Y A Y0 U Idx10 Y A Y0 U Idx10 Y A Y0 U Idx10 Y A 0 0 1 -C- 0 -C- 0 -C- 0 0 0 2 0 3 0 3 4 4 4 3 0 0 2 0 0 0 5 5 0 1 1 5 0 0 0 0 6 6 6 0 0 0 7 7 7 0 0 0 2 -T- Eem_stMod -T- Eem_ratSoc -T- Eem_pwrDmdLoadMngt -T- Eem_ratPwrUtilnTot -T- Eem_stMod -T- Eem_ratSoc -T- Eem_ratPwrUtilnTot -T- Eem_pwrDmdLoadMngt 1 Eem_valDynPrio_a 2 Eem_pwrMinDmd_a 3 Eem_pwrDmdLimd_a Power shaping and dynamic priority offset is determined for each load separately. 2025-12-10 ¦ [PVER] P2696_VC1CP091_QUCEV (V300T1;0) ¦ © Robert Bosch GmbH reserves all rights even in the event of industrial property rights. We re- serve all rights of disposal such as copying and passing on to third parties. Eem_EgyMngt 1.2.0;0 4288 ¦ 6135 Figure 2373 Power Shaping and Dynamic Priority Determination [Eem_EgyMngt_LoadPrio.Main.Prio_Pwr_Detrm] LoadDetrmn + + flgPwrMinDmdSeln_C pwrLoadMax_C valPwrDmdDT1K_C pwrLoadMax_C pwrMinDmd_C facPwrMinDmd_C 100 pwrDmdLimdDT1_I Convert Convert Convert Convert × ÷ tiPwrDmdDT1_C -T- pwrDmdLimd -T- pwrDmdLoad -T- pwrDmdLimd -T- pwrDmdLoad x out valDynPrioMod_T x out facSocDern_T x out valDynPrioPwrDmd_T y x out facPwrUtilnDern_M min min u2 ~= 0 Threshold:0 pwrDmdLimdDT1 ratPwrUtiln Eem_stMod Eem_ratSoc pwrDmdLoad Eem_ratPwrUtilnTot valDynPrio pwrDmdLimd pwrMinDmd The demanded power can be reduced in dependency the current utilization of the electrical system ( Eem_ratPwrUtilnTot ) and the load specific utilization. The function can limit the demanded power in dependency of the actual battery SOC ( Eem_ratSoc ) and the load specific maximum power. This ensures power reduction in case of low SOC. The dynamic priority is a offset to the actual static priority. Only increasing of the own priority is possible, no reduction. Dynamic priority can be influenced by two mechanisms: via the mode of the system (e.g. drive mode) or by the change rate of the demanded power. 2.1.1.1.2 [FinalPrioDetrm] Final priority is determined based on static priority and the dynamic priority. Overruling static priority by dynamic priority can be suppressed for "n" loads with highest static priority via Eem_nrFixdPrio_C . The static priority ( Eem_valStatPrio_a ) is provided as an array, where the array index stands for the priority and corresponding value for the load: Hint The below load prority examples are explained based on 5 electrical loads. Table 3616 Calibration parameters for Eem_EgyMngt [apph_labtab] Label name Description Eem_nrFixdPrio_C The load priority can be splitted into two sections, one with fixed priority which cannot be chan- ged during runtime and one with variable priority. Parameter defines the number of loads with fi- xed priority. Fixed priority range always starts with static priority 1 (highest static priority) and ends with value of parameter. A fixed priority can never be overwritten by an dynamic priority. Thus, a fixed priority is always higher than a variable one. Example for value 2: . Loads sorted by static priority: [5 2 ¦ 1 4 3] . load 5 will always have priority 1, load 2 priority 2. Priority 3 and higher can be assigned to loads 1, 4 and 3 and vary due to dynamic priority. Start Value : 0 [ - ] Eem_valLoadPrioMpg_M X axis stands for the vehicle coordinator state, Y axis for the static priority. The values stand for the load number (numbering according to assignment in FC Eem_EgyMngtAdpr). Start Value : see table [Eem_valLoadPrioMpg_M] below[ - ] . X: Eem_stVehCoorn [ - ] [ 5 ] 2025-12-10 ¦ [PVER] P2696_VC1CP091_QUCEV (V300T1;0) ¦ © Robert Bosch GmbH reserves all rights even in the event of industrial property rights. We re- serve all rights of disposal such as copying and passing on to third parties. Eem_EgyMngt 1.2.0;0 4290 ¦ 6135 Label name Description . Y:[ - ] [ 8 ] Eem_EgyMngtLoad1_I.facPwrMinDmd_C Factor to determine minimum power demand of load based on demanded power. Value only re- levant when factor based minimum power demand is enabled (related .flgPwrMinDmdSeln_C). Start Value : 0 [ - ] Eem_EgyMngtLoad1_I.facPwrUtilnDern_M Factor for power derating of load in dependency of utilization of electrical system and load. Val- ues between 0 and 1, where 1 means 0% and 0 means 100% derating. For certain loads, matching of desired operation point and actual operation point can be determined based on the power de- mand (e.g. when cabin temperature is close to setpoint, air conditioner will request less power than when far from setpoint). So, derating of the climate compressor power might be possible wi- thout knowledge of driver. Start Value : (all) 1 [ - ] . X: Eem_EgyMngt_LoadPrio/ratPwrUtiln [ % ] [ 5 ] . Y:[ % ] [ 5 ] Eem_EgyMngtLoad1_I.facSocDern_T Factor for power derating of load in dependency of battery SOC. Value should be between 0 and 1. Derating is done based on maximum power consumption of load (as configured in pwrLoad- Max_C). Start Value : (all) 1 [ - ] . X:[ % ] [ 6 ] Eem_EgyMngtLoad1_I.flgPwrMinDmdSeln_C 0 ... minimum power given by calibration parameter (pwrMinDmd_C) 1 ... minimum power derived from maximum possible power demand of load Start Value : 0 [ - ] Eem_EgyMngtLoad1_I.pwrLoadMax_C Maximum power consumption of load. Value used to determine the load specific power utilization amd, if enabled, the minimum power demand. Start Value : 5000 [ W ] Eem_EgyMngtLoad1_I.pwrMinDmd_C Minium power demand (minimum between demand and parameter) which should be assigned to the load. Value only relevant when selected via flgPwrMinDmdSeln_C. Start Value : 0 [ W ] Eem_EgyMngtLoad1_I.tiPwrDmdDT1_C Time constant for differentiator to determine change rate of power request. Start Value : 1 [ 1/s ] Eem_EgyMngtLoad1_I.valDynPrioMod_T Only positive values allowed. Value gives the offset to the actual static priority of the load (e.g. static priority is 5 and dynamic priority is 2 leads to a final priority of 3). Sum of dynamic priori- ties per load must not exceed 128 - number of loads. The higher the dynamic priority, the higher the potential increase of priority. Start Value : (all) 10 [ - ] . X:[ - ] [ 10 ] Eem_EgyMngtLoad1_I.valDynPrioPwrDmd_T Only positive values allowed. Value gives the offset to the actual static priority of the load (e.g. static priority is 5 and dynamic priority is 2 leads to a final priority of 3). Sum of dynamic priori- ties per load must not exceed 128 - number of loads. The higher the dynamic priority, the higher the potential increase of priority. Start Value : (all) 0 [ - ] . X: Eem_EgyMngt_LoadPrio/pwrDmdLimdDT1 [ W ] [ 5 ] Eem_EgyMngtLoad1_I.valPwrDmdDT1K_C K factor for differentiator to determine change rate of power request. Start Value : 1 [ s ] Eem_stEgyMngtActv_C 0 ... load management inactive. Load specific power limit set to power demand without conside- ration of power limits. Mode should be used for testing only since limits might be violated othe- rwise. 1 ... load management active Start Value : 1 Table 3619 Eem_EgyMngt Parameters: overview Name Detailed name Mode Type Defined in Eem_EgyMngtLoad1_I Load 1 in electrical energy management local CLASS_INS- TANCE Eem_EgyMngt facPwrMinDmd_C Factor to determine minimum power demand VALUE Eem_EgyMngt facPwrUtilnDern_M Factor for power shaping in dependency of utilization MAP_INDIVI- DUAL Eem_EgyMngt facSocDern_T Factor for power shaping in dependency of SOC CURVE_IN- DIVIDUAL Eem_EgyMngt flgPwrMinDmdSeln_C Flag to select source of minimum power demand VALUE Eem_EgyMngt pwrLoadMax_C Maximum power consumption of load VALUE Eem_EgyMngt pwrMinDmd_C Minimum power demand VALUE Eem_EgyMngt tiPwrDmdDT1_C Time constant for change rate determination VALUE Eem_EgyMngt valDynPrioMod_T Dynamic priority offset based on operation mode CURVE_IN- DIVIDUAL Eem_EgyMngt valDynPrioPwrDmd_T Dynamic priority offset based on drive mode CURVE_IN- DIVIDUAL Eem_EgyMngt valPwrDmdDT1K_C K factor for change rate determination VALUE Eem_EgyMngt Eem_nrFixdPrio_C Number of loads with fixed priority local VALUE Eem_EgyMngt Eem_stEgyMngtActv_C Status energy management active local VALUE Eem_EgyMngt Eem_valLoadPrioMpg_M Map to assign load number to static priority local MAP_INDIVI- DUAL Eem_EgyMngt 4.3 Variables
Eem_EgyMngt | Eem_valLoadPrioMpg_M | Eem | Table 3617 | 4 | 6 | 1 | 2 | 2 | Eem_stVehCoorn | dimensionless |  | dimensionless | [Eem_valLoadPrioMpg_M] Table 3617 Eem_valLoadPrioMpg_M [Eem_valLoadPrioMpg_M] Eem_valLoadPrioMpg_M - Classification: START, Type: MAP_INDIVIDUAL [-] . X: Eem_stVehCoorn [-] [5] . Y: [-] [8] Y/X 2 3 4 5 6 1 1 1 1 1 1 2025-12-10 ¦ [PVER] P2696_VC1CP091_QUCEV (V300T1;0) ¦ © Robert Bosch GmbH reserves all rights even in the event of industrial property rights. We re- serve all rights of disposal such as copying and passing on to third parties. Eem_EgyMngt 1.2.0;0 4291 ¦ 6135 Eem_valLoadPrioMpg_M - Classification: START, Type: MAP_INDIVIDUAL [-] . X: Eem_stVehCoorn [-] [5] . Y: [-] [8] Y/X 2 3 4 5 6 2 2 2 2 2 2 3 3 3 3 3 3 4 4 4 4 4 4 5 5 5 5 5 5 6 7 8 6 6 7 7 6 6 8 8 8 8 8 7 7 7 6 4 System Constants - Parameters - Variables - Structures 4.1 Systemconstants Table 3613 Eem_Diag Variables: overview Name Detailed name Mode Type Defined in DFC_st.DFC_EemDiagCtctrClsTout Status of DFC / Status of DFC / Status of diagnostic fault check DFC_EemDiagCtctrClsTout export VALUE DFC DFC_st.DFC_EemDiagDcdcOffTOut Status of DFC / Status of DFC / Status of diagnostic fault check DFC_EemDiagDcdcOffTOut export VALUE DFC DFC_st.DFC_EemDiagDchaTout Status of DFC / Status of DFC / Status of diagnostic fault check DFC_EemDiagDchaTout export VALUE DFC 2025-12-10 ¦ [PVER] P2696_VC1CP091_QUCEV (V300T1;0) ¦ © Robert Bosch GmbH reserves all rights even in the event of industrial property rights. We re- serve all rights of disposal such as copying and passing on to third parties. Eem_Diag 1.4.0;6 4283 ¦ 6135 Name Detailed name Mode Type Defined in DFC_st.DFC_EemDiagHvbOffTOut Status of DFC / Status of DFC / Status of diagnostic fault check DFC_EemDiagHvbOffTOut export VALUE DFC DFC_st.DFC_EemDiagHvCnsrOff- TOut Status of DFC / Status of DFC / Status of diagnostic fault check DFC_EemDiagHvCnsrOffTOut export VALUE DFC DINH_nrActvInhReas.FId_EemDiag- PreTOutInhb Number of active inhibit reasons for the FIds / Number of active inhibit reasons for the FIds / Number of active inhi- bit reasons for FId_EemDiagPreTOutInhb local BIT DINH DINH_stFId.FId_EemDiagPreTOutIn- hb Inhibit Status of FIds / Inhibit Status of FIds / Status of function identifier FId_EemDiagPreTOutInhb local VALUE DINH Eem_stMac import VALUE Eem_StMac Eem_tiSt timer for Eem States local VALUE Eem_Diag 2025-12-10 ¦ [PVER] P2696_VC1CP091_QUCEV (V300T1;0) ¦ © Robert Bosch GmbH reserves all rights even in the event of industrial property rights. We re- serve all rights of disposal such as copying and passing on to third parties. Eem_EgyMngt 1.2.0;0 4284 ¦ 6135 18.1.3 [Eem_EgyMngt 1.2.0;0] Energy Managemet of electrical system 1 Function Definition 1.1 Physical overview Figure 2368 Eem_EgyMngt/Main/Component_Functionality [Eem_EgyMngt.Main.Component_Functionality] 1 Eem_EgyMngt_Proc_Ini 2 Eem_EgyMngt_Proc_10ms Eem_EgyMngt_LoadPrio Eem_EgyMngtLoad1_I VehCoorn_st Eem_stMod Eem_ratSoc Eem_ratPwrUtilnTot Eem_pwrDmdLoadMngt Eem_pwrElecAvlHiU Eem_pwrLimLoadMngt Proc_10ms Proc_Ini Eem_stMod Eem_ratPwrUtilnTot VehCoorn_st Eem_ratSoc Eem_pwrDmdLoadMngt Eem_pwrElecAvlHiU Eem_pwrLimLoadMngt Function distributes the energy available in the electrical system to the loads based on static and dynamic priority. Additionally, load specific power shaping is possible. 2025-12-10 ¦ [PVER] P2696_VC1CP091_QUCEV (V300T1;0) ¦ © Robert Bosch GmbH reserves all rights even in the event of industrial property rights. We re- serve all rights of disposal such as copying and passing on to third parties. Eem_EgyMngt 1.2.0;0 4285 ¦ 6135 2 Function Description 2.1 Functionality 2.1.1 Energy Management Figure 2369 Modes [Eem_EgyMngt.Main.Component_Functionality.Proc_10ms] 1 VehCoorn_st 2 Eem_stMod 3 Eem_ratSoc 4 Eem_ratPwrUtilnTot 5 Eem_pwrDmdLoadMngt 6 Eem_pwrElecAvlHiU Process: Eem_EgyMngt_Proc_10ms Eem_stEgyMngtActv_C Eem_stEgyMngtActv_C Eem_ratPwrUtilnTot Eem_pwrElecAvlHiU VehCoorn_st Eem_stMod Eem_ratSoc Eem_pwrDmdLoadMngt Eem_pwrLimLoadMngt EgyMngtActv Eem_pwrDmdLoadMngtEem_pwrLimLoadMngt EgyMngtInactv NOT Merge Init: [] 1 Eem_pwrLimLoadMngt Energy management is activated via calibration switch. If deactivated, one to one mapping from demand to assigned power is done without conside- ration of any power limits. 2.1.1.1 Energy Management Active Figure 2370 Energy Management Active [Eem_EgyMngt.Main.Component_Functionality.Proc_10ms.EgyMngtActv] index stands for load number value stands for prio offset / power index stands for load number value stands for assigned power index stands for priority value stands for load number 1 Eem_ratPwrUtilnTot 2 Eem_pwrElecAvlHiU 3 VehCoorn_st 4 Eem_stMod 5 Eem_ratSoc 6 Eem_pwrDmdLoadMngt held Eem_nrFixdPrio_C Eem_valStatPrio_a EEM_NRMNGLOAD_SC Eem_nrFixdPrio_C Eem_valDynPrio_a Eem_valFinalPrio_a Final_Prio_Detrm Eem_valFinalPrio_a Eem_pwrElecAvlHiU Eem_pwrMinDmd_a Eem_pwrDmdLimd_a EEM_NRMNGLOAD_SC Eem_pwrLimLoadMngt Pwr_Distbn Eem_stMod Eem_ratSoc Eem_pwrDmdLoadMngt Eem_ratPwrUtilnTot Eem_valDynPrio_a Eem_pwrMinDmd_a Eem_pwrDmdLimd_a Pwr_and_Prio_Detrm EEM_NRMNGLOAD_SC VehCoorn_st Eem_valStatPrio_a for { ... } Stat_Prio_Detrm EEM_NRMNGLOAD_SC EEM_NRMNGLOAD_SC EEM_NRMNGLOAD_SC Eem_valFinalPrio_a Eem_valDynPrio_a Eem_pwrMinDmd_a Eem_pwrDmdLimd_a 1 Eem_pwrLimLoadMngt First step of the energy management is the determination of the static, load specific priority ( Eem_valStatPrio_a ). This priority can be changed by a dynamic priority offset ( Eem_valDynPrio_a ). Based on the final priority ( Eem_valFinalPrio_a ), the available power is distributed to the loads ( Eem_pwrLimLoadMngt ). 2025-12-10 ¦ [PVER] P2696_VC1CP091_QUCEV (V300T1;0) ¦ © Robert Bosch GmbH reserves all rights even in the event of industrial property rights. We re- serve all rights of disposal such as copying and passing on to third parties. Eem_EgyMngt 1.2.0;0 4286 ¦ 6135 2.1.1.1.1 Dynamic and Static Load Prioritization Figure 2371 Determine Static Priority [Eem_EgyMngt.Main.Component_Functionality.Proc_10ms.EgyMngtActv.Stat_Prio_Detrm] Conversion inserted since combination of Verbal and non verbal comput ation methode within map leads to not creation of pacoin section in pavas t file. Once Matlab issue is solved, convert block should be removed. index stands for priority value stands for load number 1 EEM_NRMNGLOAD_SC 2 VehCoorn_st + + Y0 U Idx10 Y A 1 Convert N 0:N-1 For Iterator y x out Eem_valLoadPrioMpg_M Eem_valStatPrio_a(R) Eem_stVehCoorn 1 Eem_valStatPrio_a The static priority ( Eem_valStatPrio_a ) is based on the vehicle coordinator state ( VehCoorn_st ) and free calibratable. The y axis stands for the static priority, the map holds the load numbers. (as defined in Eem_EgyMngtAdpr). 2025-12-10 ¦ [PVER] P2696_VC1CP091_QUCEV (V300T1;0) ¦ © Robert Bosch GmbH reserves all rights even in the event of industrial property rights. We re- serve all rights of disposal such as copying and passing on to third parties. Eem_EgyMngt 1.2.0;0 4287 ¦ 6135 Figure 2372 Load specific Power and Priority Determination [Eem_EgyMngt.Main.Component_Functionality.Proc_10ms.EgyMngtActv.Pwr_and_Prio_De- trm] 1 Eem_stMod 2 Eem_ratSoc 3 Eem_pwrDmdLoadMngt 4 Eem_ratPwrUtilnTot Y0 U Idx10 Y A Y0 U Idx10 Y A Y0 U Idx10 Y A Y0 U Idx10 Y A Y0 U Idx10 Y A Y0 U Idx10 Y A Y0 U Idx10 Y A Y0 U Idx10 Y A Y0 U Idx10 Y A Y0 U Idx10 Y A Y0 U Idx10 Y A Y0 U Idx10 Y A Y0 U Idx10 Y A Y0 U Idx10 Y A Y0 U Idx10 Y A Y0 U Idx10 Y A Y0 U Idx10 Y A Y0 U Idx10 Y A Y0 U Idx10 Y A Y0 U Idx10 Y A Y0 U Idx10 Y A Y0 U Idx10 Y A Y0 U Idx10 Y A Y0 U Idx10 Y A 0 0 1 -C- 0 -C- 0 -C- 0 0 0 2 0 3 0 3 4 4 4 3 0 0 2 0 0 0 5 5 0 1 1 5 0 0 0 0 6 6 6 0 0 0 7 7 7 0 0 0 2 -T- Eem_stMod -T- Eem_ratSoc -T- Eem_pwrDmdLoadMngt -T- Eem_ratPwrUtilnTot -T- Eem_stMod -T- Eem_ratSoc -T- Eem_ratPwrUtilnTot -T- Eem_pwrDmdLoadMngt 1 Eem_valDynPrio_a 2 Eem_pwrMinDmd_a 3 Eem_pwrDmdLimd_a Power shaping and dynamic priority offset is determined for each load separately. 2025-12-10 ¦ [PVER] P2696_VC1CP091_QUCEV (V300T1;0) ¦ © Robert Bosch GmbH reserves all rights even in the event of industrial property rights. We re- serve all rights of disposal such as copying and passing on to third parties. Eem_EgyMngt 1.2.0;0 4288 ¦ 6135 Figure 2373 Power Shaping and Dynamic Priority Determination [Eem_EgyMngt_LoadPrio.Main.Prio_Pwr_Detrm] LoadDetrmn + + flgPwrMinDmdSeln_C pwrLoadMax_C valPwrDmdDT1K_C pwrLoadMax_C pwrMinDmd_C facPwrMinDmd_C 100 pwrDmdLimdDT1_I Convert Convert Convert Convert × ÷ tiPwrDmdDT1_C -T- pwrDmdLimd -T- pwrDmdLoad -T- pwrDmdLimd -T- pwrDmdLoad x out valDynPrioMod_T x out facSocDern_T x out valDynPrioPwrDmd_T y x out facPwrUtilnDern_M min min u2 ~= 0 Threshold:0 pwrDmdLimdDT1 ratPwrUtiln Eem_stMod Eem_ratSoc pwrDmdLoad Eem_ratPwrUtilnTot valDynPrio pwrDmdLimd pwrMinDmd The demanded power can be reduced in dependency the current utilization of the electrical system ( Eem_ratPwrUtilnTot ) and the load specific utilization. The function can limit the demanded power in dependency of the actual battery SOC ( Eem_ratSoc ) and the load specific maximum power. This ensures power reduction in case of low SOC. The dynamic priority is a offset to the actual static priority. Only increasing of the own priority is possible, no reduction. Dynamic priority can be influenced by two mechanisms: via the mode of the system (e.g. drive mode) or by the change rate of the demanded power. 2.1.1.1.2 [FinalPrioDetrm] Final priority is determined based on static priority and the dynamic priority. Overruling static priority by dynamic priority can be suppressed for "n" loads with highest static priority via Eem_nrFixdPrio_C . The static priority ( Eem_valStatPrio_a ) is provided as an array, where the array index stands for the priority and corresponding value for the load: Hint The below load prority examples are explained based on 5 electrical loads. Table 3616 Calibration parameters for Eem_EgyMngt [apph_labtab] Label name Description Eem_nrFixdPrio_C The load priority can be splitted into two sections, one with fixed priority which cannot be chan- ged during runtime and one with variable priority. Parameter defines the number of loads with fi- xed priority. Fixed priority range always starts with static priority 1 (highest static priority) and ends with value of parameter. A fixed priority can never be overwritten by an dynamic priority. Thus, a fixed priority is always higher than a variable one. Example for value 2: . Loads sorted by static priority: [5 2 ¦ 1 4 3] . load 5 will always have priority 1, load 2 priority 2. Priority 3 and higher can be assigned to loads 1, 4 and 3 and vary due to dynamic priority. Start Value : 0 [ - ] Eem_valLoadPrioMpg_M X axis stands for the vehicle coordinator state, Y axis for the static priority. The values stand for the load number (numbering according to assignment in FC Eem_EgyMngtAdpr). Start Value : see table [Eem_valLoadPrioMpg_M] below[ - ] . X: Eem_stVehCoorn [ - ] [ 5 ] 2025-12-10 ¦ [PVER] P2696_VC1CP091_QUCEV (V300T1;0) ¦ © Robert Bosch GmbH reserves all rights even in the event of industrial property rights. We re- serve all rights of disposal such as copying and passing on to third parties. Eem_EgyMngt 1.2.0;0 4290 ¦ 6135 Label name Description . Y:[ - ] [ 8 ] Eem_EgyMngtLoad1_I.facPwrMinDmd_C Factor to determine minimum power demand of load based on demanded power. Value only re- levant when factor based minimum power demand is enabled (related .flgPwrMinDmdSeln_C). Start Value : 0 [ - ] Eem_EgyMngtLoad1_I.facPwrUtilnDern_M Factor for power derating of load in dependency of utilization of electrical system and load. Val- ues between 0 and 1, where 1 means 0% and 0 means 100% derating. For certain loads, matching of desired operation point and actual operation point can be determined based on the power de- mand (e.g. when cabin temperature is close to setpoint, air conditioner will request less power than when far from setpoint). So, derating of the climate compressor power might be possible wi- thout knowledge of driver. Start Value : (all) 1 [ - ] . X: Eem_EgyMngt_LoadPrio/ratPwrUtiln [ % ] [ 5 ] . Y:[ % ] [ 5 ] Eem_EgyMngtLoad1_I.facSocDern_T Factor for power derating of load in dependency of battery SOC. Value should be between 0 and 1. Derating is done based on maximum power consumption of load (as configured in pwrLoad- Max_C). Start Value : (all) 1 [ - ] . X:[ % ] [ 6 ] Eem_EgyMngtLoad1_I.flgPwrMinDmdSeln_C 0 ... minimum power given by calibration parameter (pwrMinDmd_C) 1 ... minimum power derived from maximum possible power demand of load Start Value : 0 [ - ] Eem_EgyMngtLoad1_I.pwrLoadMax_C Maximum power consumption of load. Value used to determine the load specific power utilization amd, if enabled, the minimum power demand. Start Value : 5000 [ W ] Eem_EgyMngtLoad1_I.pwrMinDmd_C Minium power demand (minimum between demand and parameter) which should be assigned to the load. Value only relevant when selected via flgPwrMinDmdSeln_C. Start Value : 0 [ W ] Eem_EgyMngtLoad1_I.tiPwrDmdDT1_C Time constant for differentiator to determine change rate of power request. Start Value : 1 [ 1/s ] Eem_EgyMngtLoad1_I.valDynPrioMod_T Only positive values allowed. Value gives the offset to the actual static priority of the load (e.g. static priority is 5 and dynamic priority is 2 leads to a final priority of 3). Sum of dynamic priori- ties per load must not exceed 128 - number of loads. The higher the dynamic priority, the higher the potential increase of priority. Start Value : (all) 10 [ - ] . X:[ - ] [ 10 ] Eem_EgyMngtLoad1_I.valDynPrioPwrDmd_T Only positive values allowed. Value gives the offset to the actual static priority of the load (e.g. static priority is 5 and dynamic priority is 2 leads to a final priority of 3). Sum of dynamic priori- ties per load must not exceed 128 - number of loads. The higher the dynamic priority, the higher the potential increase of priority. Start Value : (all) 0 [ - ] . X: Eem_EgyMngt_LoadPrio/pwrDmdLimdDT1 [ W ] [ 5 ] Eem_EgyMngtLoad1_I.valPwrDmdDT1K_C K factor for differentiator to determine change rate of power request. Start Value : 1 [ s ] Eem_stEgyMngtActv_C 0 ... load management inactive. Load specific power limit set to power demand without conside- ration of power limits. Mode should be used for testing only since limits might be violated othe- rwise. 1 ... load management active Start Value : 1 Table 3619 Eem_EgyMngt Parameters: overview Name Detailed name Mode Type Defined in Eem_EgyMngtLoad1_I Load 1 in electrical energy management local CLASS_INS- TANCE Eem_EgyMngt facPwrMinDmd_C Factor to determine minimum power demand VALUE Eem_EgyMngt facPwrUtilnDern_M Factor for power shaping in dependency of utilization MAP_INDIVI- DUAL Eem_EgyMngt facSocDern_T Factor for power shaping in dependency of SOC CURVE_IN- DIVIDUAL Eem_EgyMngt flgPwrMinDmdSeln_C Flag to select source of minimum power demand VALUE Eem_EgyMngt pwrLoadMax_C Maximum power consumption of load VALUE Eem_EgyMngt pwrMinDmd_C Minimum power demand VALUE Eem_EgyMngt tiPwrDmdDT1_C Time constant for change rate determination VALUE Eem_EgyMngt valDynPrioMod_T Dynamic priority offset based on operation mode CURVE_IN- DIVIDUAL Eem_EgyMngt valDynPrioPwrDmd_T Dynamic priority offset based on drive mode CURVE_IN- DIVIDUAL Eem_EgyMngt valPwrDmdDT1K_C K factor for change rate determination VALUE Eem_EgyMngt Eem_nrFixdPrio_C Number of loads with fixed priority local VALUE Eem_EgyMngt Eem_stEgyMngtActv_C Status energy management active local VALUE Eem_EgyMngt Eem_valLoadPrioMpg_M Map to assign load number to static priority local MAP_INDIVI- DUAL Eem_EgyMngt 4.3 Variables
Eem_EgyMngt | Eem_valLoadPrioMpg_M | Eem | Table 3617 | 0 | 2 | 2 | 3 | 3 | Eem_stVehCoorn | dimensionless |  | dimensionless | [Eem_valLoadPrioMpg_M] Table 3617 Eem_valLoadPrioMpg_M [Eem_valLoadPrioMpg_M] Eem_valLoadPrioMpg_M - Classification: START, Type: MAP_INDIVIDUAL [-] . X: Eem_stVehCoorn [-] [5] . Y: [-] [8] Y/X 2 3 4 5 6 1 1 1 1 1 1 2025-12-10 ¦ [PVER] P2696_VC1CP091_QUCEV (V300T1;0) ¦ © Robert Bosch GmbH reserves all rights even in the event of industrial property rights. We re- serve all rights of disposal such as copying and passing on to third parties. Eem_EgyMngt 1.2.0;0 4291 ¦ 6135 Eem_valLoadPrioMpg_M - Classification: START, Type: MAP_INDIVIDUAL [-] . X: Eem_stVehCoorn [-] [5] . Y: [-] [8] Y/X 2 3 4 5 6 2 2 2 2 2 2 3 3 3 3 3 3 4 4 4 4 4 4 5 5 5 5 5 5 6 7 8 6 6 7 7 6 6 8 8 8 8 8 7 7 7 6 4 System Constants - Parameters - Variables - Structures 4.1 Systemconstants Table 3613 Eem_Diag Variables: overview Name Detailed name Mode Type Defined in DFC_st.DFC_EemDiagCtctrClsTout Status of DFC / Status of DFC / Status of diagnostic fault check DFC_EemDiagCtctrClsTout export VALUE DFC DFC_st.DFC_EemDiagDcdcOffTOut Status of DFC / Status of DFC / Status of diagnostic fault check DFC_EemDiagDcdcOffTOut export VALUE DFC DFC_st.DFC_EemDiagDchaTout Status of DFC / Status of DFC / Status of diagnostic fault check DFC_EemDiagDchaTout export VALUE DFC 2025-12-10 ¦ [PVER] P2696_VC1CP091_QUCEV (V300T1;0) ¦ © Robert Bosch GmbH reserves all rights even in the event of industrial property rights. We re- serve all rights of disposal such as copying and passing on to third parties. Eem_Diag 1.4.0;6 4283 ¦ 6135 Name Detailed name Mode Type Defined in DFC_st.DFC_EemDiagHvbOffTOut Status of DFC / Status of DFC / Status of diagnostic fault check DFC_EemDiagHvbOffTOut export VALUE DFC DFC_st.DFC_EemDiagHvCnsrOff- TOut Status of DFC / Status of DFC / Status of diagnostic fault check DFC_EemDiagHvCnsrOffTOut export VALUE DFC DINH_nrActvInhReas.FId_EemDiag- PreTOutInhb Number of active inhibit reasons for the FIds / Number of active inhibit reasons for the FIds / Number of active inhi- bit reasons for FId_EemDiagPreTOutInhb local BIT DINH DINH_stFId.FId_EemDiagPreTOutIn- hb Inhibit Status of FIds / Inhibit Status of FIds / Status of function identifier FId_EemDiagPreTOutInhb local VALUE DINH Eem_stMac import VALUE Eem_StMac Eem_tiSt timer for Eem States local VALUE Eem_Diag 2025-12-10 ¦ [PVER] P2696_VC1CP091_QUCEV (V300T1;0) ¦ © Robert Bosch GmbH reserves all rights even in the event of industrial property rights. We re- serve all rights of disposal such as copying and passing on to third parties. Eem_EgyMngt 1.2.0;0 4284 ¦ 6135 18.1.3 [Eem_EgyMngt 1.2.0;0] Energy Managemet of electrical system 1 Function Definition 1.1 Physical overview Figure 2368 Eem_EgyMngt/Main/Component_Functionality [Eem_EgyMngt.Main.Component_Functionality] 1 Eem_EgyMngt_Proc_Ini 2 Eem_EgyMngt_Proc_10ms Eem_EgyMngt_LoadPrio Eem_EgyMngtLoad1_I VehCoorn_st Eem_stMod Eem_ratSoc Eem_ratPwrUtilnTot Eem_pwrDmdLoadMngt Eem_pwrElecAvlHiU Eem_pwrLimLoadMngt Proc_10ms Proc_Ini Eem_stMod Eem_ratPwrUtilnTot VehCoorn_st Eem_ratSoc Eem_pwrDmdLoadMngt Eem_pwrElecAvlHiU Eem_pwrLimLoadMngt Function distributes the energy available in the electrical system to the loads based on static and dynamic priority. Additionally, load specific power shaping is possible. 2025-12-10 ¦ [PVER] P2696_VC1CP091_QUCEV (V300T1;0) ¦ © Robert Bosch GmbH reserves all rights even in the event of industrial property rights. We re- serve all rights of disposal such as copying and passing on to third parties. Eem_EgyMngt 1.2.0;0 4285 ¦ 6135 2 Function Description 2.1 Functionality 2.1.1 Energy Management Figure 2369 Modes [Eem_EgyMngt.Main.Component_Functionality.Proc_10ms] 1 VehCoorn_st 2 Eem_stMod 3 Eem_ratSoc 4 Eem_ratPwrUtilnTot 5 Eem_pwrDmdLoadMngt 6 Eem_pwrElecAvlHiU Process: Eem_EgyMngt_Proc_10ms Eem_stEgyMngtActv_C Eem_stEgyMngtActv_C Eem_ratPwrUtilnTot Eem_pwrElecAvlHiU VehCoorn_st Eem_stMod Eem_ratSoc Eem_pwrDmdLoadMngt Eem_pwrLimLoadMngt EgyMngtActv Eem_pwrDmdLoadMngtEem_pwrLimLoadMngt EgyMngtInactv NOT Merge Init: [] 1 Eem_pwrLimLoadMngt Energy management is activated via calibration switch. If deactivated, one to one mapping from demand to assigned power is done without conside- ration of any power limits. 2.1.1.1 Energy Management Active Figure 2370 Energy Management Active [Eem_EgyMngt.Main.Component_Functionality.Proc_10ms.EgyMngtActv] index stands for load number value stands for prio offset / power index stands for load number value stands for assigned power index stands for priority value stands for load number 1 Eem_ratPwrUtilnTot 2 Eem_pwrElecAvlHiU 3 VehCoorn_st 4 Eem_stMod 5 Eem_ratSoc 6 Eem_pwrDmdLoadMngt held Eem_nrFixdPrio_C Eem_valStatPrio_a EEM_NRMNGLOAD_SC Eem_nrFixdPrio_C Eem_valDynPrio_a Eem_valFinalPrio_a Final_Prio_Detrm Eem_valFinalPrio_a Eem_pwrElecAvlHiU Eem_pwrMinDmd_a Eem_pwrDmdLimd_a EEM_NRMNGLOAD_SC Eem_pwrLimLoadMngt Pwr_Distbn Eem_stMod Eem_ratSoc Eem_pwrDmdLoadMngt Eem_ratPwrUtilnTot Eem_valDynPrio_a Eem_pwrMinDmd_a Eem_pwrDmdLimd_a Pwr_and_Prio_Detrm EEM_NRMNGLOAD_SC VehCoorn_st Eem_valStatPrio_a for { ... } Stat_Prio_Detrm EEM_NRMNGLOAD_SC EEM_NRMNGLOAD_SC EEM_NRMNGLOAD_SC Eem_valFinalPrio_a Eem_valDynPrio_a Eem_pwrMinDmd_a Eem_pwrDmdLimd_a 1 Eem_pwrLimLoadMngt First step of the energy management is the determination of the static, load specific priority ( Eem_valStatPrio_a ). This priority can be changed by a dynamic priority offset ( Eem_valDynPrio_a ). Based on the final priority ( Eem_valFinalPrio_a ), the available power is distributed to the loads ( Eem_pwrLimLoadMngt ). 2025-12-10 ¦ [PVER] P2696_VC1CP091_QUCEV (V300T1;0) ¦ © Robert Bosch GmbH reserves all rights even in the event of industrial property rights. We re- serve all rights of disposal such as copying and passing on to third parties. Eem_EgyMngt 1.2.0;0 4286 ¦ 6135 2.1.1.1.1 Dynamic and Static Load Prioritization Figure 2371 Determine Static Priority [Eem_EgyMngt.Main.Component_Functionality.Proc_10ms.EgyMngtActv.Stat_Prio_Detrm] Conversion inserted since combination of Verbal and non verbal comput ation methode within map leads to not creation of pacoin section in pavas t file. Once Matlab issue is solved, convert block should be removed. index stands for priority value stands for load number 1 EEM_NRMNGLOAD_SC 2 VehCoorn_st + + Y0 U Idx10 Y A 1 Convert N 0:N-1 For Iterator y x out Eem_valLoadPrioMpg_M Eem_valStatPrio_a(R) Eem_stVehCoorn 1 Eem_valStatPrio_a The static priority ( Eem_valStatPrio_a ) is based on the vehicle coordinator state ( VehCoorn_st ) and free calibratable. The y axis stands for the static priority, the map holds the load numbers. (as defined in Eem_EgyMngtAdpr). 2025-12-10 ¦ [PVER] P2696_VC1CP091_QUCEV (V300T1;0) ¦ © Robert Bosch GmbH reserves all rights even in the event of industrial property rights. We re- serve all rights of disposal such as copying and passing on to third parties. Eem_EgyMngt 1.2.0;0 4287 ¦ 6135 Figure 2372 Load specific Power and Priority Determination [Eem_EgyMngt.Main.Component_Functionality.Proc_10ms.EgyMngtActv.Pwr_and_Prio_De- trm] 1 Eem_stMod 2 Eem_ratSoc 3 Eem_pwrDmdLoadMngt 4 Eem_ratPwrUtilnTot Y0 U Idx10 Y A Y0 U Idx10 Y A Y0 U Idx10 Y A Y0 U Idx10 Y A Y0 U Idx10 Y A Y0 U Idx10 Y A Y0 U Idx10 Y A Y0 U Idx10 Y A Y0 U Idx10 Y A Y0 U Idx10 Y A Y0 U Idx10 Y A Y0 U Idx10 Y A Y0 U Idx10 Y A Y0 U Idx10 Y A Y0 U Idx10 Y A Y0 U Idx10 Y A Y0 U Idx10 Y A Y0 U Idx10 Y A Y0 U Idx10 Y A Y0 U Idx10 Y A Y0 U Idx10 Y A Y0 U Idx10 Y A Y0 U Idx10 Y A Y0 U Idx10 Y A 0 0 1 -C- 0 -C- 0 -C- 0 0 0 2 0 3 0 3 4 4 4 3 0 0 2 0 0 0 5 5 0 1 1 5 0 0 0 0 6 6 6 0 0 0 7 7 7 0 0 0 2 -T- Eem_stMod -T- Eem_ratSoc -T- Eem_pwrDmdLoadMngt -T- Eem_ratPwrUtilnTot -T- Eem_stMod -T- Eem_ratSoc -T- Eem_ratPwrUtilnTot -T- Eem_pwrDmdLoadMngt 1 Eem_valDynPrio_a 2 Eem_pwrMinDmd_a 3 Eem_pwrDmdLimd_a Power shaping and dynamic priority offset is determined for each load separately. 2025-12-10 ¦ [PVER] P2696_VC1CP091_QUCEV (V300T1;0) ¦ © Robert Bosch GmbH reserves all rights even in the event of industrial property rights. We re- serve all rights of disposal such as copying and passing on to third parties. Eem_EgyMngt 1.2.0;0 4288 ¦ 6135 Figure 2373 Power Shaping and Dynamic Priority Determination [Eem_EgyMngt_LoadPrio.Main.Prio_Pwr_Detrm] LoadDetrmn + + flgPwrMinDmdSeln_C pwrLoadMax_C valPwrDmdDT1K_C pwrLoadMax_C pwrMinDmd_C facPwrMinDmd_C 100 pwrDmdLimdDT1_I Convert Convert Convert Convert × ÷ tiPwrDmdDT1_C -T- pwrDmdLimd -T- pwrDmdLoad -T- pwrDmdLimd -T- pwrDmdLoad x out valDynPrioMod_T x out facSocDern_T x out valDynPrioPwrDmd_T y x out facPwrUtilnDern_M min min u2 ~= 0 Threshold:0 pwrDmdLimdDT1 ratPwrUtiln Eem_stMod Eem_ratSoc pwrDmdLoad Eem_ratPwrUtilnTot valDynPrio pwrDmdLimd pwrMinDmd The demanded power can be reduced in dependency the current utilization of the electrical system ( Eem_ratPwrUtilnTot ) and the load specific utilization. The function can limit the demanded power in dependency of the actual battery SOC ( Eem_ratSoc ) and the load specific maximum power. This ensures power reduction in case of low SOC. The dynamic priority is a offset to the actual static priority. Only increasing of the own priority is possible, no reduction. Dynamic priority can be influenced by two mechanisms: via the mode of the system (e.g. drive mode) or by the change rate of the demanded power. 2.1.1.1.2 [FinalPrioDetrm] Final priority is determined based on static priority and the dynamic priority. Overruling static priority by dynamic priority can be suppressed for "n" loads with highest static priority via Eem_nrFixdPrio_C . The static priority ( Eem_valStatPrio_a ) is provided as an array, where the array index stands for the priority and corresponding value for the load: Hint The below load prority examples are explained based on 5 electrical loads. Table 3616 Calibration parameters for Eem_EgyMngt [apph_labtab] Label name Description Eem_nrFixdPrio_C The load priority can be splitted into two sections, one with fixed priority which cannot be chan- ged during runtime and one with variable priority. Parameter defines the number of loads with fi- xed priority. Fixed priority range always starts with static priority 1 (highest static priority) and ends with value of parameter. A fixed priority can never be overwritten by an dynamic priority. Thus, a fixed priority is always higher than a variable one. Example for value 2: . Loads sorted by static priority: [5 2 ¦ 1 4 3] . load 5 will always have priority 1, load 2 priority 2. Priority 3 and higher can be assigned to loads 1, 4 and 3 and vary due to dynamic priority. Start Value : 0 [ - ] Eem_valLoadPrioMpg_M X axis stands for the vehicle coordinator state, Y axis for the static priority. The values stand for the load number (numbering according to assignment in FC Eem_EgyMngtAdpr). Start Value : see table [Eem_valLoadPrioMpg_M] below[ - ] . X: Eem_stVehCoorn [ - ] [ 5 ] 2025-12-10 ¦ [PVER] P2696_VC1CP091_QUCEV (V300T1;0) ¦ © Robert Bosch GmbH reserves all rights even in the event of industrial property rights. We re- serve all rights of disposal such as copying and passing on to third parties. Eem_EgyMngt 1.2.0;0 4290 ¦ 6135 Label name Description . Y:[ - ] [ 8 ] Eem_EgyMngtLoad1_I.facPwrMinDmd_C Factor to determine minimum power demand of load based on demanded power. Value only re- levant when factor based minimum power demand is enabled (related .flgPwrMinDmdSeln_C). Start Value : 0 [ - ] Eem_EgyMngtLoad1_I.facPwrUtilnDern_M Factor for power derating of load in dependency of utilization of electrical system and load. Val- ues between 0 and 1, where 1 means 0% and 0 means 100% derating. For certain loads, matching of desired operation point and actual operation point can be determined based on the power de- mand (e.g. when cabin temperature is close to setpoint, air conditioner will request less power than when far from setpoint). So, derating of the climate compressor power might be possible wi- thout knowledge of driver. Start Value : (all) 1 [ - ] . X: Eem_EgyMngt_LoadPrio/ratPwrUtiln [ % ] [ 5 ] . Y:[ % ] [ 5 ] Eem_EgyMngtLoad1_I.facSocDern_T Factor for power derating of load in dependency of battery SOC. Value should be between 0 and 1. Derating is done based on maximum power consumption of load (as configured in pwrLoad- Max_C). Start Value : (all) 1 [ - ] . X:[ % ] [ 6 ] Eem_EgyMngtLoad1_I.flgPwrMinDmdSeln_C 0 ... minimum power given by calibration parameter (pwrMinDmd_C) 1 ... minimum power derived from maximum possible power demand of load Start Value : 0 [ - ] Eem_EgyMngtLoad1_I.pwrLoadMax_C Maximum power consumption of load. Value used to determine the load specific power utilization amd, if enabled, the minimum power demand. Start Value : 5000 [ W ] Eem_EgyMngtLoad1_I.pwrMinDmd_C Minium power demand (minimum between demand and parameter) which should be assigned to the load. Value only relevant when selected via flgPwrMinDmdSeln_C. Start Value : 0 [ W ] Eem_EgyMngtLoad1_I.tiPwrDmdDT1_C Time constant for differentiator to determine change rate of power request. Start Value : 1 [ 1/s ] Eem_EgyMngtLoad1_I.valDynPrioMod_T Only positive values allowed. Value gives the offset to the actual static priority of the load (e.g. static priority is 5 and dynamic priority is 2 leads to a final priority of 3). Sum of dynamic priori- ties per load must not exceed 128 - number of loads. The higher the dynamic priority, the higher the potential increase of priority. Start Value : (all) 10 [ - ] . X:[ - ] [ 10 ] Eem_EgyMngtLoad1_I.valDynPrioPwrDmd_T Only positive values allowed. Value gives the offset to the actual static priority of the load (e.g. static priority is 5 and dynamic priority is 2 leads to a final priority of 3). Sum of dynamic priori- ties per load must not exceed 128 - number of loads. The higher the dynamic priority, the higher the potential increase of priority. Start Value : (all) 0 [ - ] . X: Eem_EgyMngt_LoadPrio/pwrDmdLimdDT1 [ W ] [ 5 ] Eem_EgyMngtLoad1_I.valPwrDmdDT1K_C K factor for differentiator to determine change rate of power request. Start Value : 1 [ s ] Eem_stEgyMngtActv_C 0 ... load management inactive. Load specific power limit set to power demand without conside- ration of power limits. Mode should be used for testing only since limits might be violated othe- rwise. 1 ... load management active Start Value : 1 Table 3619 Eem_EgyMngt Parameters: overview Name Detailed name Mode Type Defined in Eem_EgyMngtLoad1_I Load 1 in electrical energy management local CLASS_INS- TANCE Eem_EgyMngt facPwrMinDmd_C Factor to determine minimum power demand VALUE Eem_EgyMngt facPwrUtilnDern_M Factor for power shaping in dependency of utilization MAP_INDIVI- DUAL Eem_EgyMngt facSocDern_T Factor for power shaping in dependency of SOC CURVE_IN- DIVIDUAL Eem_EgyMngt flgPwrMinDmdSeln_C Flag to select source of minimum power demand VALUE Eem_EgyMngt pwrLoadMax_C Maximum power consumption of load VALUE Eem_EgyMngt pwrMinDmd_C Minimum power demand VALUE Eem_EgyMngt tiPwrDmdDT1_C Time constant for change rate determination VALUE Eem_EgyMngt valDynPrioMod_T Dynamic priority offset based on operation mode CURVE_IN- DIVIDUAL Eem_EgyMngt valDynPrioPwrDmd_T Dynamic priority offset based on drive mode CURVE_IN- DIVIDUAL Eem_EgyMngt valPwrDmdDT1K_C K factor for change rate determination VALUE Eem_EgyMngt Eem_nrFixdPrio_C Number of loads with fixed priority local VALUE Eem_EgyMngt Eem_stEgyMngtActv_C Status energy management active local VALUE Eem_EgyMngt Eem_valLoadPrioMpg_M Map to assign load number to static priority local MAP_INDIVI- DUAL Eem_EgyMngt 4.3 Variables
Eem_EgyMngt | Eem_valLoadPrioMpg_M | Eem | Table 3617 | 1 | 3 | 2 | 3 | 3 | Eem_stVehCoorn | dimensionless |  | dimensionless | [Eem_valLoadPrioMpg_M] Table 3617 Eem_valLoadPrioMpg_M [Eem_valLoadPrioMpg_M] Eem_valLoadPrioMpg_M - Classification: START, Type: MAP_INDIVIDUAL [-] . X: Eem_stVehCoorn [-] [5] . Y: [-] [8] Y/X 2 3 4 5 6 1 1 1 1 1 1 2025-12-10 ¦ [PVER] P2696_VC1CP091_QUCEV (V300T1;0) ¦ © Robert Bosch GmbH reserves all rights even in the event of industrial property rights. We re- serve all rights of disposal such as copying and passing on to third parties. Eem_EgyMngt 1.2.0;0 4291 ¦ 6135 Eem_valLoadPrioMpg_M - Classification: START, Type: MAP_INDIVIDUAL [-] . X: Eem_stVehCoorn [-] [5] . Y: [-] [8] Y/X 2 3 4 5 6 2 2 2 2 2 2 3 3 3 3 3 3 4 4 4 4 4 4 5 5 5 5 5 5 6 7 8 6 6 7 7 6 6 8 8 8 8 8 7 7 7 6 4 System Constants - Parameters - Variables - Structures 4.1 Systemconstants Table 3613 Eem_Diag Variables: overview Name Detailed name Mode Type Defined in DFC_st.DFC_EemDiagCtctrClsTout Status of DFC / Status of DFC / Status of diagnostic fault check DFC_EemDiagCtctrClsTout export VALUE DFC DFC_st.DFC_EemDiagDcdcOffTOut Status of DFC / Status of DFC / Status of diagnostic fault check DFC_EemDiagDcdcOffTOut export VALUE DFC DFC_st.DFC_EemDiagDchaTout Status of DFC / Status of DFC / Status of diagnostic fault check DFC_EemDiagDchaTout export VALUE DFC 2025-12-10 ¦ [PVER] P2696_VC1CP091_QUCEV (V300T1;0) ¦ © Robert Bosch GmbH reserves all rights even in the event of industrial property rights. We re- serve all rights of disposal such as copying and passing on to third parties. Eem_Diag 1.4.0;6 4283 ¦ 6135 Name Detailed name Mode Type Defined in DFC_st.DFC_EemDiagHvbOffTOut Status of DFC / Status of DFC / Status of diagnostic fault check DFC_EemDiagHvbOffTOut export VALUE DFC DFC_st.DFC_EemDiagHvCnsrOff- TOut Status of DFC / Status of DFC / Status of diagnostic fault check DFC_EemDiagHvCnsrOffTOut export VALUE DFC DINH_nrActvInhReas.FId_EemDiag- PreTOutInhb Number of active inhibit reasons for the FIds / Number of active inhibit reasons for the FIds / Number of active inhi- bit reasons for FId_EemDiagPreTOutInhb local BIT DINH DINH_stFId.FId_EemDiagPreTOutIn- hb Inhibit Status of FIds / Inhibit Status of FIds / Status of function identifier FId_EemDiagPreTOutInhb local VALUE DINH Eem_stMac import VALUE Eem_StMac Eem_tiSt timer for Eem States local VALUE Eem_Diag 2025-12-10 ¦ [PVER] P2696_VC1CP091_QUCEV (V300T1;0) ¦ © Robert Bosch GmbH reserves all rights even in the event of industrial property rights. We re- serve all rights of disposal such as copying and passing on to third parties. Eem_EgyMngt 1.2.0;0 4284 ¦ 6135 18.1.3 [Eem_EgyMngt 1.2.0;0] Energy Managemet of electrical system 1 Function Definition 1.1 Physical overview Figure 2368 Eem_EgyMngt/Main/Component_Functionality [Eem_EgyMngt.Main.Component_Functionality] 1 Eem_EgyMngt_Proc_Ini 2 Eem_EgyMngt_Proc_10ms Eem_EgyMngt_LoadPrio Eem_EgyMngtLoad1_I VehCoorn_st Eem_stMod Eem_ratSoc Eem_ratPwrUtilnTot Eem_pwrDmdLoadMngt Eem_pwrElecAvlHiU Eem_pwrLimLoadMngt Proc_10ms Proc_Ini Eem_stMod Eem_ratPwrUtilnTot VehCoorn_st Eem_ratSoc Eem_pwrDmdLoadMngt Eem_pwrElecAvlHiU Eem_pwrLimLoadMngt Function distributes the energy available in the electrical system to the loads based on static and dynamic priority. Additionally, load specific power shaping is possible. 2025-12-10 ¦ [PVER] P2696_VC1CP091_QUCEV (V300T1;0) ¦ © Robert Bosch GmbH reserves all rights even in the event of industrial property rights. We re- serve all rights of disposal such as copying and passing on to third parties. Eem_EgyMngt 1.2.0;0 4285 ¦ 6135 2 Function Description 2.1 Functionality 2.1.1 Energy Management Figure 2369 Modes [Eem_EgyMngt.Main.Component_Functionality.Proc_10ms] 1 VehCoorn_st 2 Eem_stMod 3 Eem_ratSoc 4 Eem_ratPwrUtilnTot 5 Eem_pwrDmdLoadMngt 6 Eem_pwrElecAvlHiU Process: Eem_EgyMngt_Proc_10ms Eem_stEgyMngtActv_C Eem_stEgyMngtActv_C Eem_ratPwrUtilnTot Eem_pwrElecAvlHiU VehCoorn_st Eem_stMod Eem_ratSoc Eem_pwrDmdLoadMngt Eem_pwrLimLoadMngt EgyMngtActv Eem_pwrDmdLoadMngtEem_pwrLimLoadMngt EgyMngtInactv NOT Merge Init: [] 1 Eem_pwrLimLoadMngt Energy management is activated via calibration switch. If deactivated, one to one mapping from demand to assigned power is done without conside- ration of any power limits. 2.1.1.1 Energy Management Active Figure 2370 Energy Management Active [Eem_EgyMngt.Main.Component_Functionality.Proc_10ms.EgyMngtActv] index stands for load number value stands for prio offset / power index stands for load number value stands for assigned power index stands for priority value stands for load number 1 Eem_ratPwrUtilnTot 2 Eem_pwrElecAvlHiU 3 VehCoorn_st 4 Eem_stMod 5 Eem_ratSoc 6 Eem_pwrDmdLoadMngt held Eem_nrFixdPrio_C Eem_valStatPrio_a EEM_NRMNGLOAD_SC Eem_nrFixdPrio_C Eem_valDynPrio_a Eem_valFinalPrio_a Final_Prio_Detrm Eem_valFinalPrio_a Eem_pwrElecAvlHiU Eem_pwrMinDmd_a Eem_pwrDmdLimd_a EEM_NRMNGLOAD_SC Eem_pwrLimLoadMngt Pwr_Distbn Eem_stMod Eem_ratSoc Eem_pwrDmdLoadMngt Eem_ratPwrUtilnTot Eem_valDynPrio_a Eem_pwrMinDmd_a Eem_pwrDmdLimd_a Pwr_and_Prio_Detrm EEM_NRMNGLOAD_SC VehCoorn_st Eem_valStatPrio_a for { ... } Stat_Prio_Detrm EEM_NRMNGLOAD_SC EEM_NRMNGLOAD_SC EEM_NRMNGLOAD_SC Eem_valFinalPrio_a Eem_valDynPrio_a Eem_pwrMinDmd_a Eem_pwrDmdLimd_a 1 Eem_pwrLimLoadMngt First step of the energy management is the determination of the static, load specific priority ( Eem_valStatPrio_a ). This priority can be changed by a dynamic priority offset ( Eem_valDynPrio_a ). Based on the final priority ( Eem_valFinalPrio_a ), the available power is distributed to the loads ( Eem_pwrLimLoadMngt ). 2025-12-10 ¦ [PVER] P2696_VC1CP091_QUCEV (V300T1;0) ¦ © Robert Bosch GmbH reserves all rights even in the event of industrial property rights. We re- serve all rights of disposal such as copying and passing on to third parties. Eem_EgyMngt 1.2.0;0 4286 ¦ 6135 2.1.1.1.1 Dynamic and Static Load Prioritization Figure 2371 Determine Static Priority [Eem_EgyMngt.Main.Component_Functionality.Proc_10ms.EgyMngtActv.Stat_Prio_Detrm] Conversion inserted since combination of Verbal and non verbal comput ation methode within map leads to not creation of pacoin section in pavas t file. Once Matlab issue is solved, convert block should be removed. index stands for priority value stands for load number 1 EEM_NRMNGLOAD_SC 2 VehCoorn_st + + Y0 U Idx10 Y A 1 Convert N 0:N-1 For Iterator y x out Eem_valLoadPrioMpg_M Eem_valStatPrio_a(R) Eem_stVehCoorn 1 Eem_valStatPrio_a The static priority ( Eem_valStatPrio_a ) is based on the vehicle coordinator state ( VehCoorn_st ) and free calibratable. The y axis stands for the static priority, the map holds the load numbers. (as defined in Eem_EgyMngtAdpr). 2025-12-10 ¦ [PVER] P2696_VC1CP091_QUCEV (V300T1;0) ¦ © Robert Bosch GmbH reserves all rights even in the event of industrial property rights. We re- serve all rights of disposal such as copying and passing on to third parties. Eem_EgyMngt 1.2.0;0 4287 ¦ 6135 Figure 2372 Load specific Power and Priority Determination [Eem_EgyMngt.Main.Component_Functionality.Proc_10ms.EgyMngtActv.Pwr_and_Prio_De- trm] 1 Eem_stMod 2 Eem_ratSoc 3 Eem_pwrDmdLoadMngt 4 Eem_ratPwrUtilnTot Y0 U Idx10 Y A Y0 U Idx10 Y A Y0 U Idx10 Y A Y0 U Idx10 Y A Y0 U Idx10 Y A Y0 U Idx10 Y A Y0 U Idx10 Y A Y0 U Idx10 Y A Y0 U Idx10 Y A Y0 U Idx10 Y A Y0 U Idx10 Y A Y0 U Idx10 Y A Y0 U Idx10 Y A Y0 U Idx10 Y A Y0 U Idx10 Y A Y0 U Idx10 Y A Y0 U Idx10 Y A Y0 U Idx10 Y A Y0 U Idx10 Y A Y0 U Idx10 Y A Y0 U Idx10 Y A Y0 U Idx10 Y A Y0 U Idx10 Y A Y0 U Idx10 Y A 0 0 1 -C- 0 -C- 0 -C- 0 0 0 2 0 3 0 3 4 4 4 3 0 0 2 0 0 0 5 5 0 1 1 5 0 0 0 0 6 6 6 0 0 0 7 7 7 0 0 0 2 -T- Eem_stMod -T- Eem_ratSoc -T- Eem_pwrDmdLoadMngt -T- Eem_ratPwrUtilnTot -T- Eem_stMod -T- Eem_ratSoc -T- Eem_ratPwrUtilnTot -T- Eem_pwrDmdLoadMngt 1 Eem_valDynPrio_a 2 Eem_pwrMinDmd_a 3 Eem_pwrDmdLimd_a Power shaping and dynamic priority offset is determined for each load separately. 2025-12-10 ¦ [PVER] P2696_VC1CP091_QUCEV (V300T1;0) ¦ © Robert Bosch GmbH reserves all rights even in the event of industrial property rights. We re- serve all rights of disposal such as copying and passing on to third parties. Eem_EgyMngt 1.2.0;0 4288 ¦ 6135 Figure 2373 Power Shaping and Dynamic Priority Determination [Eem_EgyMngt_LoadPrio.Main.Prio_Pwr_Detrm] LoadDetrmn + + flgPwrMinDmdSeln_C pwrLoadMax_C valPwrDmdDT1K_C pwrLoadMax_C pwrMinDmd_C facPwrMinDmd_C 100 pwrDmdLimdDT1_I Convert Convert Convert Convert × ÷ tiPwrDmdDT1_C -T- pwrDmdLimd -T- pwrDmdLoad -T- pwrDmdLimd -T- pwrDmdLoad x out valDynPrioMod_T x out facSocDern_T x out valDynPrioPwrDmd_T y x out facPwrUtilnDern_M min min u2 ~= 0 Threshold:0 pwrDmdLimdDT1 ratPwrUtiln Eem_stMod Eem_ratSoc pwrDmdLoad Eem_ratPwrUtilnTot valDynPrio pwrDmdLimd pwrMinDmd The demanded power can be reduced in dependency the current utilization of the electrical system ( Eem_ratPwrUtilnTot ) and the load specific utilization. The function can limit the demanded power in dependency of the actual battery SOC ( Eem_ratSoc ) and the load specific maximum power. This ensures power reduction in case of low SOC. The dynamic priority is a offset to the actual static priority. Only increasing of the own priority is possible, no reduction. Dynamic priority can be influenced by two mechanisms: via the mode of the system (e.g. drive mode) or by the change rate of the demanded power. 2.1.1.1.2 [FinalPrioDetrm] Final priority is determined based on static priority and the dynamic priority. Overruling static priority by dynamic priority can be suppressed for "n" loads with highest static priority via Eem_nrFixdPrio_C . The static priority ( Eem_valStatPrio_a ) is provided as an array, where the array index stands for the priority and corresponding value for the load: Hint The below load prority examples are explained based on 5 electrical loads. Table 3616 Calibration parameters for Eem_EgyMngt [apph_labtab] Label name Description Eem_nrFixdPrio_C The load priority can be splitted into two sections, one with fixed priority which cannot be chan- ged during runtime and one with variable priority. Parameter defines the number of loads with fi- xed priority. Fixed priority range always starts with static priority 1 (highest static priority) and ends with value of parameter. A fixed priority can never be overwritten by an dynamic priority. Thus, a fixed priority is always higher than a variable one. Example for value 2: . Loads sorted by static priority: [5 2 ¦ 1 4 3] . load 5 will always have priority 1, load 2 priority 2. Priority 3 and higher can be assigned to loads 1, 4 and 3 and vary due to dynamic priority. Start Value : 0 [ - ] Eem_valLoadPrioMpg_M X axis stands for the vehicle coordinator state, Y axis for the static priority. The values stand for the load number (numbering according to assignment in FC Eem_EgyMngtAdpr). Start Value : see table [Eem_valLoadPrioMpg_M] below[ - ] . X: Eem_stVehCoorn [ - ] [ 5 ] 2025-12-10 ¦ [PVER] P2696_VC1CP091_QUCEV (V300T1;0) ¦ © Robert Bosch GmbH reserves all rights even in the event of industrial property rights. We re- serve all rights of disposal such as copying and passing on to third parties. Eem_EgyMngt 1.2.0;0 4290 ¦ 6135 Label name Description . Y:[ - ] [ 8 ] Eem_EgyMngtLoad1_I.facPwrMinDmd_C Factor to determine minimum power demand of load based on demanded power. Value only re- levant when factor based minimum power demand is enabled (related .flgPwrMinDmdSeln_C). Start Value : 0 [ - ] Eem_EgyMngtLoad1_I.facPwrUtilnDern_M Factor for power derating of load in dependency of utilization of electrical system and load. Val- ues between 0 and 1, where 1 means 0% and 0 means 100% derating. For certain loads, matching of desired operation point and actual operation point can be determined based on the power de- mand (e.g. when cabin temperature is close to setpoint, air conditioner will request less power than when far from setpoint). So, derating of the climate compressor power might be possible wi- thout knowledge of driver. Start Value : (all) 1 [ - ] . X: Eem_EgyMngt_LoadPrio/ratPwrUtiln [ % ] [ 5 ] . Y:[ % ] [ 5 ] Eem_EgyMngtLoad1_I.facSocDern_T Factor for power derating of load in dependency of battery SOC. Value should be between 0 and 1. Derating is done based on maximum power consumption of load (as configured in pwrLoad- Max_C). Start Value : (all) 1 [ - ] . X:[ % ] [ 6 ] Eem_EgyMngtLoad1_I.flgPwrMinDmdSeln_C 0 ... minimum power given by calibration parameter (pwrMinDmd_C) 1 ... minimum power derived from maximum possible power demand of load Start Value : 0 [ - ] Eem_EgyMngtLoad1_I.pwrLoadMax_C Maximum power consumption of load. Value used to determine the load specific power utilization amd, if enabled, the minimum power demand. Start Value : 5000 [ W ] Eem_EgyMngtLoad1_I.pwrMinDmd_C Minium power demand (minimum between demand and parameter) which should be assigned to the load. Value only relevant when selected via flgPwrMinDmdSeln_C. Start Value : 0 [ W ] Eem_EgyMngtLoad1_I.tiPwrDmdDT1_C Time constant for differentiator to determine change rate of power request. Start Value : 1 [ 1/s ] Eem_EgyMngtLoad1_I.valDynPrioMod_T Only positive values allowed. Value gives the offset to the actual static priority of the load (e.g. static priority is 5 and dynamic priority is 2 leads to a final priority of 3). Sum of dynamic priori- ties per load must not exceed 128 - number of loads. The higher the dynamic priority, the higher the potential increase of priority. Start Value : (all) 10 [ - ] . X:[ - ] [ 10 ] Eem_EgyMngtLoad1_I.valDynPrioPwrDmd_T Only positive values allowed. Value gives the offset to the actual static priority of the load (e.g. static priority is 5 and dynamic priority is 2 leads to a final priority of 3). Sum of dynamic priori- ties per load must not exceed 128 - number of loads. The higher the dynamic priority, the higher the potential increase of priority. Start Value : (all) 0 [ - ] . X: Eem_EgyMngt_LoadPrio/pwrDmdLimdDT1 [ W ] [ 5 ] Eem_EgyMngtLoad1_I.valPwrDmdDT1K_C K factor for differentiator to determine change rate of power request. Start Value : 1 [ s ] Eem_stEgyMngtActv_C 0 ... load management inactive. Load specific power limit set to power demand without conside- ration of power limits. Mode should be used for testing only since limits might be violated othe- rwise. 1 ... load management active Start Value : 1 Table 3619 Eem_EgyMngt Parameters: overview Name Detailed name Mode Type Defined in Eem_EgyMngtLoad1_I Load 1 in electrical energy management local CLASS_INS- TANCE Eem_EgyMngt facPwrMinDmd_C Factor to determine minimum power demand VALUE Eem_EgyMngt facPwrUtilnDern_M Factor for power shaping in dependency of utilization MAP_INDIVI- DUAL Eem_EgyMngt facSocDern_T Factor for power shaping in dependency of SOC CURVE_IN- DIVIDUAL Eem_EgyMngt flgPwrMinDmdSeln_C Flag to select source of minimum power demand VALUE Eem_EgyMngt pwrLoadMax_C Maximum power consumption of load VALUE Eem_EgyMngt pwrMinDmd_C Minimum power demand VALUE Eem_EgyMngt tiPwrDmdDT1_C Time constant for change rate determination VALUE Eem_EgyMngt valDynPrioMod_T Dynamic priority offset based on operation mode CURVE_IN- DIVIDUAL Eem_EgyMngt valDynPrioPwrDmd_T Dynamic priority offset based on drive mode CURVE_IN- DIVIDUAL Eem_EgyMngt valPwrDmdDT1K_C K factor for change rate determination VALUE Eem_EgyMngt Eem_nrFixdPrio_C Number of loads with fixed priority local VALUE Eem_EgyMngt Eem_stEgyMngtActv_C Status energy management active local VALUE Eem_EgyMngt Eem_valLoadPrioMpg_M Map to assign load number to static priority local MAP_INDIVI- DUAL Eem_EgyMngt 4.3 Variables
Eem_EgyMngt | Eem_valLoadPrioMpg_M | Eem | Table 3617 | 2 | 4 | 2 | 3 | 3 | Eem_stVehCoorn | dimensionless |  | dimensionless | [Eem_valLoadPrioMpg_M] Table 3617 Eem_valLoadPrioMpg_M [Eem_valLoadPrioMpg_M] Eem_valLoadPrioMpg_M - Classification: START, Type: MAP_INDIVIDUAL [-] . X: Eem_stVehCoorn [-] [5] . Y: [-] [8] Y/X 2 3 4 5 6 1 1 1 1 1 1 2025-12-10 ¦ [PVER] P2696_VC1CP091_QUCEV (V300T1;0) ¦ © Robert Bosch GmbH reserves all rights even in the event of industrial property rights. We re- serve all rights of disposal such as copying and passing on to third parties. Eem_EgyMngt 1.2.0;0 4291 ¦ 6135 Eem_valLoadPrioMpg_M - Classification: START, Type: MAP_INDIVIDUAL [-] . X: Eem_stVehCoorn [-] [5] . Y: [-] [8] Y/X 2 3 4 5 6 2 2 2 2 2 2 3 3 3 3 3 3 4 4 4 4 4 4 5 5 5 5 5 5 6 7 8 6 6 7 7 6 6 8 8 8 8 8 7 7 7 6 4 System Constants - Parameters - Variables - Structures 4.1 Systemconstants Table 3613 Eem_Diag Variables: overview Name Detailed name Mode Type Defined in DFC_st.DFC_EemDiagCtctrClsTout Status of DFC / Status of DFC / Status of diagnostic fault check DFC_EemDiagCtctrClsTout export VALUE DFC DFC_st.DFC_EemDiagDcdcOffTOut Status of DFC / Status of DFC / Status of diagnostic fault check DFC_EemDiagDcdcOffTOut export VALUE DFC DFC_st.DFC_EemDiagDchaTout Status of DFC / Status of DFC / Status of diagnostic fault check DFC_EemDiagDchaTout export VALUE DFC 2025-12-10 ¦ [PVER] P2696_VC1CP091_QUCEV (V300T1;0) ¦ © Robert Bosch GmbH reserves all rights even in the event of industrial property rights. We re- serve all rights of disposal such as copying and passing on to third parties. Eem_Diag 1.4.0;6 4283 ¦ 6135 Name Detailed name Mode Type Defined in DFC_st.DFC_EemDiagHvbOffTOut Status of DFC / Status of DFC / Status of diagnostic fault check DFC_EemDiagHvbOffTOut export VALUE DFC DFC_st.DFC_EemDiagHvCnsrOff- TOut Status of DFC / Status of DFC / Status of diagnostic fault check DFC_EemDiagHvCnsrOffTOut export VALUE DFC DINH_nrActvInhReas.FId_EemDiag- PreTOutInhb Number of active inhibit reasons for the FIds / Number of active inhibit reasons for the FIds / Number of active inhi- bit reasons for FId_EemDiagPreTOutInhb local BIT DINH DINH_stFId.FId_EemDiagPreTOutIn- hb Inhibit Status of FIds / Inhibit Status of FIds / Status of function identifier FId_EemDiagPreTOutInhb local VALUE DINH Eem_stMac import VALUE Eem_StMac Eem_tiSt timer for Eem States local VALUE Eem_Diag 2025-12-10 ¦ [PVER] P2696_VC1CP091_QUCEV (V300T1;0) ¦ © Robert Bosch GmbH reserves all rights even in the event of industrial property rights. We re- serve all rights of disposal such as copying and passing on to third parties. Eem_EgyMngt 1.2.0;0 4284 ¦ 6135 18.1.3 [Eem_EgyMngt 1.2.0;0] Energy Managemet of electrical system 1 Function Definition 1.1 Physical overview Figure 2368 Eem_EgyMngt/Main/Component_Functionality [Eem_EgyMngt.Main.Component_Functionality] 1 Eem_EgyMngt_Proc_Ini 2 Eem_EgyMngt_Proc_10ms Eem_EgyMngt_LoadPrio Eem_EgyMngtLoad1_I VehCoorn_st Eem_stMod Eem_ratSoc Eem_ratPwrUtilnTot Eem_pwrDmdLoadMngt Eem_pwrElecAvlHiU Eem_pwrLimLoadMngt Proc_10ms Proc_Ini Eem_stMod Eem_ratPwrUtilnTot VehCoorn_st Eem_ratSoc Eem_pwrDmdLoadMngt Eem_pwrElecAvlHiU Eem_pwrLimLoadMngt Function distributes the energy available in the electrical system to the loads based on static and dynamic priority. Additionally, load specific power shaping is possible. 2025-12-10 ¦ [PVER] P2696_VC1CP091_QUCEV (V300T1;0) ¦ © Robert Bosch GmbH reserves all rights even in the event of industrial property rights. We re- serve all rights of disposal such as copying and passing on to third parties. Eem_EgyMngt 1.2.0;0 4285 ¦ 6135 2 Function Description 2.1 Functionality 2.1.1 Energy Management Figure 2369 Modes [Eem_EgyMngt.Main.Component_Functionality.Proc_10ms] 1 VehCoorn_st 2 Eem_stMod 3 Eem_ratSoc 4 Eem_ratPwrUtilnTot 5 Eem_pwrDmdLoadMngt 6 Eem_pwrElecAvlHiU Process: Eem_EgyMngt_Proc_10ms Eem_stEgyMngtActv_C Eem_stEgyMngtActv_C Eem_ratPwrUtilnTot Eem_pwrElecAvlHiU VehCoorn_st Eem_stMod Eem_ratSoc Eem_pwrDmdLoadMngt Eem_pwrLimLoadMngt EgyMngtActv Eem_pwrDmdLoadMngtEem_pwrLimLoadMngt EgyMngtInactv NOT Merge Init: [] 1 Eem_pwrLimLoadMngt Energy management is activated via calibration switch. If deactivated, one to one mapping from demand to assigned power is done without conside- ration of any power limits. 2.1.1.1 Energy Management Active Figure 2370 Energy Management Active [Eem_EgyMngt.Main.Component_Functionality.Proc_10ms.EgyMngtActv] index stands for load number value stands for prio offset / power index stands for load number value stands for assigned power index stands for priority value stands for load number 1 Eem_ratPwrUtilnTot 2 Eem_pwrElecAvlHiU 3 VehCoorn_st 4 Eem_stMod 5 Eem_ratSoc 6 Eem_pwrDmdLoadMngt held Eem_nrFixdPrio_C Eem_valStatPrio_a EEM_NRMNGLOAD_SC Eem_nrFixdPrio_C Eem_valDynPrio_a Eem_valFinalPrio_a Final_Prio_Detrm Eem_valFinalPrio_a Eem_pwrElecAvlHiU Eem_pwrMinDmd_a Eem_pwrDmdLimd_a EEM_NRMNGLOAD_SC Eem_pwrLimLoadMngt Pwr_Distbn Eem_stMod Eem_ratSoc Eem_pwrDmdLoadMngt Eem_ratPwrUtilnTot Eem_valDynPrio_a Eem_pwrMinDmd_a Eem_pwrDmdLimd_a Pwr_and_Prio_Detrm EEM_NRMNGLOAD_SC VehCoorn_st Eem_valStatPrio_a for { ... } Stat_Prio_Detrm EEM_NRMNGLOAD_SC EEM_NRMNGLOAD_SC EEM_NRMNGLOAD_SC Eem_valFinalPrio_a Eem_valDynPrio_a Eem_pwrMinDmd_a Eem_pwrDmdLimd_a 1 Eem_pwrLimLoadMngt First step of the energy management is the determination of the static, load specific priority ( Eem_valStatPrio_a ). This priority can be changed by a dynamic priority offset ( Eem_valDynPrio_a ). Based on the final priority ( Eem_valFinalPrio_a ), the available power is distributed to the loads ( Eem_pwrLimLoadMngt ). 2025-12-10 ¦ [PVER] P2696_VC1CP091_QUCEV (V300T1;0) ¦ © Robert Bosch GmbH reserves all rights even in the event of industrial property rights. We re- serve all rights of disposal such as copying and passing on to third parties. Eem_EgyMngt 1.2.0;0 4286 ¦ 6135 2.1.1.1.1 Dynamic and Static Load Prioritization Figure 2371 Determine Static Priority [Eem_EgyMngt.Main.Component_Functionality.Proc_10ms.EgyMngtActv.Stat_Prio_Detrm] Conversion inserted since combination of Verbal and non verbal comput ation methode within map leads to not creation of pacoin section in pavas t file. Once Matlab issue is solved, convert block should be removed. index stands for priority value stands for load number 1 EEM_NRMNGLOAD_SC 2 VehCoorn_st + + Y0 U Idx10 Y A 1 Convert N 0:N-1 For Iterator y x out Eem_valLoadPrioMpg_M Eem_valStatPrio_a(R) Eem_stVehCoorn 1 Eem_valStatPrio_a The static priority ( Eem_valStatPrio_a ) is based on the vehicle coordinator state ( VehCoorn_st ) and free calibratable. The y axis stands for the static priority, the map holds the load numbers. (as defined in Eem_EgyMngtAdpr). 2025-12-10 ¦ [PVER] P2696_VC1CP091_QUCEV (V300T1;0) ¦ © Robert Bosch GmbH reserves all rights even in the event of industrial property rights. We re- serve all rights of disposal such as copying and passing on to third parties. Eem_EgyMngt 1.2.0;0 4287 ¦ 6135 Figure 2372 Load specific Power and Priority Determination [Eem_EgyMngt.Main.Component_Functionality.Proc_10ms.EgyMngtActv.Pwr_and_Prio_De- trm] 1 Eem_stMod 2 Eem_ratSoc 3 Eem_pwrDmdLoadMngt 4 Eem_ratPwrUtilnTot Y0 U Idx10 Y A Y0 U Idx10 Y A Y0 U Idx10 Y A Y0 U Idx10 Y A Y0 U Idx10 Y A Y0 U Idx10 Y A Y0 U Idx10 Y A Y0 U Idx10 Y A Y0 U Idx10 Y A Y0 U Idx10 Y A Y0 U Idx10 Y A Y0 U Idx10 Y A Y0 U Idx10 Y A Y0 U Idx10 Y A Y0 U Idx10 Y A Y0 U Idx10 Y A Y0 U Idx10 Y A Y0 U Idx10 Y A Y0 U Idx10 Y A Y0 U Idx10 Y A Y0 U Idx10 Y A Y0 U Idx10 Y A Y0 U Idx10 Y A Y0 U Idx10 Y A 0 0 1 -C- 0 -C- 0 -C- 0 0 0 2 0 3 0 3 4 4 4 3 0 0 2 0 0 0 5 5 0 1 1 5 0 0 0 0 6 6 6 0 0 0 7 7 7 0 0 0 2 -T- Eem_stMod -T- Eem_ratSoc -T- Eem_pwrDmdLoadMngt -T- Eem_ratPwrUtilnTot -T- Eem_stMod -T- Eem_ratSoc -T- Eem_ratPwrUtilnTot -T- Eem_pwrDmdLoadMngt 1 Eem_valDynPrio_a 2 Eem_pwrMinDmd_a 3 Eem_pwrDmdLimd_a Power shaping and dynamic priority offset is determined for each load separately. 2025-12-10 ¦ [PVER] P2696_VC1CP091_QUCEV (V300T1;0) ¦ © Robert Bosch GmbH reserves all rights even in the event of industrial property rights. We re- serve all rights of disposal such as copying and passing on to third parties. Eem_EgyMngt 1.2.0;0 4288 ¦ 6135 Figure 2373 Power Shaping and Dynamic Priority Determination [Eem_EgyMngt_LoadPrio.Main.Prio_Pwr_Detrm] LoadDetrmn + + flgPwrMinDmdSeln_C pwrLoadMax_C valPwrDmdDT1K_C pwrLoadMax_C pwrMinDmd_C facPwrMinDmd_C 100 pwrDmdLimdDT1_I Convert Convert Convert Convert × ÷ tiPwrDmdDT1_C -T- pwrDmdLimd -T- pwrDmdLoad -T- pwrDmdLimd -T- pwrDmdLoad x out valDynPrioMod_T x out facSocDern_T x out valDynPrioPwrDmd_T y x out facPwrUtilnDern_M min min u2 ~= 0 Threshold:0 pwrDmdLimdDT1 ratPwrUtiln Eem_stMod Eem_ratSoc pwrDmdLoad Eem_ratPwrUtilnTot valDynPrio pwrDmdLimd pwrMinDmd The demanded power can be reduced in dependency the current utilization of the electrical system ( Eem_ratPwrUtilnTot ) and the load specific utilization. The function can limit the demanded power in dependency of the actual battery SOC ( Eem_ratSoc ) and the load specific maximum power. This ensures power reduction in case of low SOC. The dynamic priority is a offset to the actual static priority. Only increasing of the own priority is possible, no reduction. Dynamic priority can be influenced by two mechanisms: via the mode of the system (e.g. drive mode) or by the change rate of the demanded power. 2.1.1.1.2 [FinalPrioDetrm] Final priority is determined based on static priority and the dynamic priority. Overruling static priority by dynamic priority can be suppressed for "n" loads with highest static priority via Eem_nrFixdPrio_C . The static priority ( Eem_valStatPrio_a ) is provided as an array, where the array index stands for the priority and corresponding value for the load: Hint The below load prority examples are explained based on 5 electrical loads. Table 3616 Calibration parameters for Eem_EgyMngt [apph_labtab] Label name Description Eem_nrFixdPrio_C The load priority can be splitted into two sections, one with fixed priority which cannot be chan- ged during runtime and one with variable priority. Parameter defines the number of loads with fi- xed priority. Fixed priority range always starts with static priority 1 (highest static priority) and ends with value of parameter. A fixed priority can never be overwritten by an dynamic priority. Thus, a fixed priority is always higher than a variable one. Example for value 2: . Loads sorted by static priority: [5 2 ¦ 1 4 3] . load 5 will always have priority 1, load 2 priority 2. Priority 3 and higher can be assigned to loads 1, 4 and 3 and vary due to dynamic priority. Start Value : 0 [ - ] Eem_valLoadPrioMpg_M X axis stands for the vehicle coordinator state, Y axis for the static priority. The values stand for the load number (numbering according to assignment in FC Eem_EgyMngtAdpr). Start Value : see table [Eem_valLoadPrioMpg_M] below[ - ] . X: Eem_stVehCoorn [ - ] [ 5 ] 2025-12-10 ¦ [PVER] P2696_VC1CP091_QUCEV (V300T1;0) ¦ © Robert Bosch GmbH reserves all rights even in the event of industrial property rights. We re- serve all rights of disposal such as copying and passing on to third parties. Eem_EgyMngt 1.2.0;0 4290 ¦ 6135 Label name Description . Y:[ - ] [ 8 ] Eem_EgyMngtLoad1_I.facPwrMinDmd_C Factor to determine minimum power demand of load based on demanded power. Value only re- levant when factor based minimum power demand is enabled (related .flgPwrMinDmdSeln_C). Start Value : 0 [ - ] Eem_EgyMngtLoad1_I.facPwrUtilnDern_M Factor for power derating of load in dependency of utilization of electrical system and load. Val- ues between 0 and 1, where 1 means 0% and 0 means 100% derating. For certain loads, matching of desired operation point and actual operation point can be determined based on the power de- mand (e.g. when cabin temperature is close to setpoint, air conditioner will request less power than when far from setpoint). So, derating of the climate compressor power might be possible wi- thout knowledge of driver. Start Value : (all) 1 [ - ] . X: Eem_EgyMngt_LoadPrio/ratPwrUtiln [ % ] [ 5 ] . Y:[ % ] [ 5 ] Eem_EgyMngtLoad1_I.facSocDern_T Factor for power derating of load in dependency of battery SOC. Value should be between 0 and 1. Derating is done based on maximum power consumption of load (as configured in pwrLoad- Max_C). Start Value : (all) 1 [ - ] . X:[ % ] [ 6 ] Eem_EgyMngtLoad1_I.flgPwrMinDmdSeln_C 0 ... minimum power given by calibration parameter (pwrMinDmd_C) 1 ... minimum power derived from maximum possible power demand of load Start Value : 0 [ - ] Eem_EgyMngtLoad1_I.pwrLoadMax_C Maximum power consumption of load. Value used to determine the load specific power utilization amd, if enabled, the minimum power demand. Start Value : 5000 [ W ] Eem_EgyMngtLoad1_I.pwrMinDmd_C Minium power demand (minimum between demand and parameter) which should be assigned to the load. Value only relevant when selected via flgPwrMinDmdSeln_C. Start Value : 0 [ W ] Eem_EgyMngtLoad1_I.tiPwrDmdDT1_C Time constant for differentiator to determine change rate of power request. Start Value : 1 [ 1/s ] Eem_EgyMngtLoad1_I.valDynPrioMod_T Only positive values allowed. Value gives the offset to the actual static priority of the load (e.g. static priority is 5 and dynamic priority is 2 leads to a final priority of 3). Sum of dynamic priori- ties per load must not exceed 128 - number of loads. The higher the dynamic priority, the higher the potential increase of priority. Start Value : (all) 10 [ - ] . X:[ - ] [ 10 ] Eem_EgyMngtLoad1_I.valDynPrioPwrDmd_T Only positive values allowed. Value gives the offset to the actual static priority of the load (e.g. static priority is 5 and dynamic priority is 2 leads to a final priority of 3). Sum of dynamic priori- ties per load must not exceed 128 - number of loads. The higher the dynamic priority, the higher the potential increase of priority. Start Value : (all) 0 [ - ] . X: Eem_EgyMngt_LoadPrio/pwrDmdLimdDT1 [ W ] [ 5 ] Eem_EgyMngtLoad1_I.valPwrDmdDT1K_C K factor for differentiator to determine change rate of power request. Start Value : 1 [ s ] Eem_stEgyMngtActv_C 0 ... load management inactive. Load specific power limit set to power demand without conside- ration of power limits. Mode should be used for testing only since limits might be violated othe- rwise. 1 ... load management active Start Value : 1 Table 3619 Eem_EgyMngt Parameters: overview Name Detailed name Mode Type Defined in Eem_EgyMngtLoad1_I Load 1 in electrical energy management local CLASS_INS- TANCE Eem_EgyMngt facPwrMinDmd_C Factor to determine minimum power demand VALUE Eem_EgyMngt facPwrUtilnDern_M Factor for power shaping in dependency of utilization MAP_INDIVI- DUAL Eem_EgyMngt facSocDern_T Factor for power shaping in dependency of SOC CURVE_IN- DIVIDUAL Eem_EgyMngt flgPwrMinDmdSeln_C Flag to select source of minimum power demand VALUE Eem_EgyMngt pwrLoadMax_C Maximum power consumption of load VALUE Eem_EgyMngt pwrMinDmd_C Minimum power demand VALUE Eem_EgyMngt tiPwrDmdDT1_C Time constant for change rate determination VALUE Eem_EgyMngt valDynPrioMod_T Dynamic priority offset based on operation mode CURVE_IN- DIVIDUAL Eem_EgyMngt valDynPrioPwrDmd_T Dynamic priority offset based on drive mode CURVE_IN- DIVIDUAL Eem_EgyMngt valPwrDmdDT1K_C K factor for change rate determination VALUE Eem_EgyMngt Eem_nrFixdPrio_C Number of loads with fixed priority local VALUE Eem_EgyMngt Eem_stEgyMngtActv_C Status energy management active local VALUE Eem_EgyMngt Eem_valLoadPrioMpg_M Map to assign load number to static priority local MAP_INDIVI- DUAL Eem_EgyMngt 4.3 Variables
Eem_EgyMngt | Eem_valLoadPrioMpg_M | Eem | Table 3617 | 3 | 5 | 2 | 3 | 3 | Eem_stVehCoorn | dimensionless |  | dimensionless | [Eem_valLoadPrioMpg_M] Table 3617 Eem_valLoadPrioMpg_M [Eem_valLoadPrioMpg_M] Eem_valLoadPrioMpg_M - Classification: START, Type: MAP_INDIVIDUAL [-] . X: Eem_stVehCoorn [-] [5] . Y: [-] [8] Y/X 2 3 4 5 6 1 1 1 1 1 1 2025-12-10 ¦ [PVER] P2696_VC1CP091_QUCEV (V300T1;0) ¦ © Robert Bosch GmbH reserves all rights even in the event of industrial property rights. We re- serve all rights of disposal such as copying and passing on to third parties. Eem_EgyMngt 1.2.0;0 4291 ¦ 6135 Eem_valLoadPrioMpg_M - Classification: START, Type: MAP_INDIVIDUAL [-] . X: Eem_stVehCoorn [-] [5] . Y: [-] [8] Y/X 2 3 4 5 6 2 2 2 2 2 2 3 3 3 3 3 3 4 4 4 4 4 4 5 5 5 5 5 5 6 7 8 6 6 7 7 6 6 8 8 8 8 8 7 7 7 6 4 System Constants - Parameters - Variables - Structures 4.1 Systemconstants Table 3613 Eem_Diag Variables: overview Name Detailed name Mode Type Defined in DFC_st.DFC_EemDiagCtctrClsTout Status of DFC / Status of DFC / Status of diagnostic fault check DFC_EemDiagCtctrClsTout export VALUE DFC DFC_st.DFC_EemDiagDcdcOffTOut Status of DFC / Status of DFC / Status of diagnostic fault check DFC_EemDiagDcdcOffTOut export VALUE DFC DFC_st.DFC_EemDiagDchaTout Status of DFC / Status of DFC / Status of diagnostic fault check DFC_EemDiagDchaTout export VALUE DFC 2025-12-10 ¦ [PVER] P2696_VC1CP091_QUCEV (V300T1;0) ¦ © Robert Bosch GmbH reserves all rights even in the event of industrial property rights. We re- serve all rights of disposal such as copying and passing on to third parties. Eem_Diag 1.4.0;6 4283 ¦ 6135 Name Detailed name Mode Type Defined in DFC_st.DFC_EemDiagHvbOffTOut Status of DFC / Status of DFC / Status of diagnostic fault check DFC_EemDiagHvbOffTOut export VALUE DFC DFC_st.DFC_EemDiagHvCnsrOff- TOut Status of DFC / Status of DFC / Status of diagnostic fault check DFC_EemDiagHvCnsrOffTOut export VALUE DFC DINH_nrActvInhReas.FId_EemDiag- PreTOutInhb Number of active inhibit reasons for the FIds / Number of active inhibit reasons for the FIds / Number of active inhi- bit reasons for FId_EemDiagPreTOutInhb local BIT DINH DINH_stFId.FId_EemDiagPreTOutIn- hb Inhibit Status of FIds / Inhibit Status of FIds / Status of function identifier FId_EemDiagPreTOutInhb local VALUE DINH Eem_stMac import VALUE Eem_StMac Eem_tiSt timer for Eem States local VALUE Eem_Diag 2025-12-10 ¦ [PVER] P2696_VC1CP091_QUCEV (V300T1;0) ¦ © Robert Bosch GmbH reserves all rights even in the event of industrial property rights. We re- serve all rights of disposal such as copying and passing on to third parties. Eem_EgyMngt 1.2.0;0 4284 ¦ 6135 18.1.3 [Eem_EgyMngt 1.2.0;0] Energy Managemet of electrical system 1 Function Definition 1.1 Physical overview Figure 2368 Eem_EgyMngt/Main/Component_Functionality [Eem_EgyMngt.Main.Component_Functionality] 1 Eem_EgyMngt_Proc_Ini 2 Eem_EgyMngt_Proc_10ms Eem_EgyMngt_LoadPrio Eem_EgyMngtLoad1_I VehCoorn_st Eem_stMod Eem_ratSoc Eem_ratPwrUtilnTot Eem_pwrDmdLoadMngt Eem_pwrElecAvlHiU Eem_pwrLimLoadMngt Proc_10ms Proc_Ini Eem_stMod Eem_ratPwrUtilnTot VehCoorn_st Eem_ratSoc Eem_pwrDmdLoadMngt Eem_pwrElecAvlHiU Eem_pwrLimLoadMngt Function distributes the energy available in the electrical system to the loads based on static and dynamic priority. Additionally, load specific power shaping is possible. 2025-12-10 ¦ [PVER] P2696_VC1CP091_QUCEV (V300T1;0) ¦ © Robert Bosch GmbH reserves all rights even in the event of industrial property rights. We re- serve all rights of disposal such as copying and passing on to third parties. Eem_EgyMngt 1.2.0;0 4285 ¦ 6135 2 Function Description 2.1 Functionality 2.1.1 Energy Management Figure 2369 Modes [Eem_EgyMngt.Main.Component_Functionality.Proc_10ms] 1 VehCoorn_st 2 Eem_stMod 3 Eem_ratSoc 4 Eem_ratPwrUtilnTot 5 Eem_pwrDmdLoadMngt 6 Eem_pwrElecAvlHiU Process: Eem_EgyMngt_Proc_10ms Eem_stEgyMngtActv_C Eem_stEgyMngtActv_C Eem_ratPwrUtilnTot Eem_pwrElecAvlHiU VehCoorn_st Eem_stMod Eem_ratSoc Eem_pwrDmdLoadMngt Eem_pwrLimLoadMngt EgyMngtActv Eem_pwrDmdLoadMngtEem_pwrLimLoadMngt EgyMngtInactv NOT Merge Init: [] 1 Eem_pwrLimLoadMngt Energy management is activated via calibration switch. If deactivated, one to one mapping from demand to assigned power is done without conside- ration of any power limits. 2.1.1.1 Energy Management Active Figure 2370 Energy Management Active [Eem_EgyMngt.Main.Component_Functionality.Proc_10ms.EgyMngtActv] index stands for load number value stands for prio offset / power index stands for load number value stands for assigned power index stands for priority value stands for load number 1 Eem_ratPwrUtilnTot 2 Eem_pwrElecAvlHiU 3 VehCoorn_st 4 Eem_stMod 5 Eem_ratSoc 6 Eem_pwrDmdLoadMngt held Eem_nrFixdPrio_C Eem_valStatPrio_a EEM_NRMNGLOAD_SC Eem_nrFixdPrio_C Eem_valDynPrio_a Eem_valFinalPrio_a Final_Prio_Detrm Eem_valFinalPrio_a Eem_pwrElecAvlHiU Eem_pwrMinDmd_a Eem_pwrDmdLimd_a EEM_NRMNGLOAD_SC Eem_pwrLimLoadMngt Pwr_Distbn Eem_stMod Eem_ratSoc Eem_pwrDmdLoadMngt Eem_ratPwrUtilnTot Eem_valDynPrio_a Eem_pwrMinDmd_a Eem_pwrDmdLimd_a Pwr_and_Prio_Detrm EEM_NRMNGLOAD_SC VehCoorn_st Eem_valStatPrio_a for { ... } Stat_Prio_Detrm EEM_NRMNGLOAD_SC EEM_NRMNGLOAD_SC EEM_NRMNGLOAD_SC Eem_valFinalPrio_a Eem_valDynPrio_a Eem_pwrMinDmd_a Eem_pwrDmdLimd_a 1 Eem_pwrLimLoadMngt First step of the energy management is the determination of the static, load specific priority ( Eem_valStatPrio_a ). This priority can be changed by a dynamic priority offset ( Eem_valDynPrio_a ). Based on the final priority ( Eem_valFinalPrio_a ), the available power is distributed to the loads ( Eem_pwrLimLoadMngt ). 2025-12-10 ¦ [PVER] P2696_VC1CP091_QUCEV (V300T1;0) ¦ © Robert Bosch GmbH reserves all rights even in the event of industrial property rights. We re- serve all rights of disposal such as copying and passing on to third parties. Eem_EgyMngt 1.2.0;0 4286 ¦ 6135 2.1.1.1.1 Dynamic and Static Load Prioritization Figure 2371 Determine Static Priority [Eem_EgyMngt.Main.Component_Functionality.Proc_10ms.EgyMngtActv.Stat_Prio_Detrm] Conversion inserted since combination of Verbal and non verbal comput ation methode within map leads to not creation of pacoin section in pavas t file. Once Matlab issue is solved, convert block should be removed. index stands for priority value stands for load number 1 EEM_NRMNGLOAD_SC 2 VehCoorn_st + + Y0 U Idx10 Y A 1 Convert N 0:N-1 For Iterator y x out Eem_valLoadPrioMpg_M Eem_valStatPrio_a(R) Eem_stVehCoorn 1 Eem_valStatPrio_a The static priority ( Eem_valStatPrio_a ) is based on the vehicle coordinator state ( VehCoorn_st ) and free calibratable. The y axis stands for the static priority, the map holds the load numbers. (as defined in Eem_EgyMngtAdpr). 2025-12-10 ¦ [PVER] P2696_VC1CP091_QUCEV (V300T1;0) ¦ © Robert Bosch GmbH reserves all rights even in the event of industrial property rights. We re- serve all rights of disposal such as copying and passing on to third parties. Eem_EgyMngt 1.2.0;0 4287 ¦ 6135 Figure 2372 Load specific Power and Priority Determination [Eem_EgyMngt.Main.Component_Functionality.Proc_10ms.EgyMngtActv.Pwr_and_Prio_De- trm] 1 Eem_stMod 2 Eem_ratSoc 3 Eem_pwrDmdLoadMngt 4 Eem_ratPwrUtilnTot Y0 U Idx10 Y A Y0 U Idx10 Y A Y0 U Idx10 Y A Y0 U Idx10 Y A Y0 U Idx10 Y A Y0 U Idx10 Y A Y0 U Idx10 Y A Y0 U Idx10 Y A Y0 U Idx10 Y A Y0 U Idx10 Y A Y0 U Idx10 Y A Y0 U Idx10 Y A Y0 U Idx10 Y A Y0 U Idx10 Y A Y0 U Idx10 Y A Y0 U Idx10 Y A Y0 U Idx10 Y A Y0 U Idx10 Y A Y0 U Idx10 Y A Y0 U Idx10 Y A Y0 U Idx10 Y A Y0 U Idx10 Y A Y0 U Idx10 Y A Y0 U Idx10 Y A 0 0 1 -C- 0 -C- 0 -C- 0 0 0 2 0 3 0 3 4 4 4 3 0 0 2 0 0 0 5 5 0 1 1 5 0 0 0 0 6 6 6 0 0 0 7 7 7 0 0 0 2 -T- Eem_stMod -T- Eem_ratSoc -T- Eem_pwrDmdLoadMngt -T- Eem_ratPwrUtilnTot -T- Eem_stMod -T- Eem_ratSoc -T- Eem_ratPwrUtilnTot -T- Eem_pwrDmdLoadMngt 1 Eem_valDynPrio_a 2 Eem_pwrMinDmd_a 3 Eem_pwrDmdLimd_a Power shaping and dynamic priority offset is determined for each load separately. 2025-12-10 ¦ [PVER] P2696_VC1CP091_QUCEV (V300T1;0) ¦ © Robert Bosch GmbH reserves all rights even in the event of industrial property rights. We re- serve all rights of disposal such as copying and passing on to third parties. Eem_EgyMngt 1.2.0;0 4288 ¦ 6135 Figure 2373 Power Shaping and Dynamic Priority Determination [Eem_EgyMngt_LoadPrio.Main.Prio_Pwr_Detrm] LoadDetrmn + + flgPwrMinDmdSeln_C pwrLoadMax_C valPwrDmdDT1K_C pwrLoadMax_C pwrMinDmd_C facPwrMinDmd_C 100 pwrDmdLimdDT1_I Convert Convert Convert Convert × ÷ tiPwrDmdDT1_C -T- pwrDmdLimd -T- pwrDmdLoad -T- pwrDmdLimd -T- pwrDmdLoad x out valDynPrioMod_T x out facSocDern_T x out valDynPrioPwrDmd_T y x out facPwrUtilnDern_M min min u2 ~= 0 Threshold:0 pwrDmdLimdDT1 ratPwrUtiln Eem_stMod Eem_ratSoc pwrDmdLoad Eem_ratPwrUtilnTot valDynPrio pwrDmdLimd pwrMinDmd The demanded power can be reduced in dependency the current utilization of the electrical system ( Eem_ratPwrUtilnTot ) and the load specific utilization. The function can limit the demanded power in dependency of the actual battery SOC ( Eem_ratSoc ) and the load specific maximum power. This ensures power reduction in case of low SOC. The dynamic priority is a offset to the actual static priority. Only increasing of the own priority is possible, no reduction. Dynamic priority can be influenced by two mechanisms: via the mode of the system (e.g. drive mode) or by the change rate of the demanded power. 2.1.1.1.2 [FinalPrioDetrm] Final priority is determined based on static priority and the dynamic priority. Overruling static priority by dynamic priority can be suppressed for "n" loads with highest static priority via Eem_nrFixdPrio_C . The static priority ( Eem_valStatPrio_a ) is provided as an array, where the array index stands for the priority and corresponding value for the load: Hint The below load prority examples are explained based on 5 electrical loads. Table 3616 Calibration parameters for Eem_EgyMngt [apph_labtab] Label name Description Eem_nrFixdPrio_C The load priority can be splitted into two sections, one with fixed priority which cannot be chan- ged during runtime and one with variable priority. Parameter defines the number of loads with fi- xed priority. Fixed priority range always starts with static priority 1 (highest static priority) and ends with value of parameter. A fixed priority can never be overwritten by an dynamic priority. Thus, a fixed priority is always higher than a variable one. Example for value 2: . Loads sorted by static priority: [5 2 ¦ 1 4 3] . load 5 will always have priority 1, load 2 priority 2. Priority 3 and higher can be assigned to loads 1, 4 and 3 and vary due to dynamic priority. Start Value : 0 [ - ] Eem_valLoadPrioMpg_M X axis stands for the vehicle coordinator state, Y axis for the static priority. The values stand for the load number (numbering according to assignment in FC Eem_EgyMngtAdpr). Start Value : see table [Eem_valLoadPrioMpg_M] below[ - ] . X: Eem_stVehCoorn [ - ] [ 5 ] 2025-12-10 ¦ [PVER] P2696_VC1CP091_QUCEV (V300T1;0) ¦ © Robert Bosch GmbH reserves all rights even in the event of industrial property rights. We re- serve all rights of disposal such as copying and passing on to third parties. Eem_EgyMngt 1.2.0;0 4290 ¦ 6135 Label name Description . Y:[ - ] [ 8 ] Eem_EgyMngtLoad1_I.facPwrMinDmd_C Factor to determine minimum power demand of load based on demanded power. Value only re- levant when factor based minimum power demand is enabled (related .flgPwrMinDmdSeln_C). Start Value : 0 [ - ] Eem_EgyMngtLoad1_I.facPwrUtilnDern_M Factor for power derating of load in dependency of utilization of electrical system and load. Val- ues between 0 and 1, where 1 means 0% and 0 means 100% derating. For certain loads, matching of desired operation point and actual operation point can be determined based on the power de- mand (e.g. when cabin temperature is close to setpoint, air conditioner will request less power than when far from setpoint). So, derating of the climate compressor power might be possible wi- thout knowledge of driver. Start Value : (all) 1 [ - ] . X: Eem_EgyMngt_LoadPrio/ratPwrUtiln [ % ] [ 5 ] . Y:[ % ] [ 5 ] Eem_EgyMngtLoad1_I.facSocDern_T Factor for power derating of load in dependency of battery SOC. Value should be between 0 and 1. Derating is done based on maximum power consumption of load (as configured in pwrLoad- Max_C). Start Value : (all) 1 [ - ] . X:[ % ] [ 6 ] Eem_EgyMngtLoad1_I.flgPwrMinDmdSeln_C 0 ... minimum power given by calibration parameter (pwrMinDmd_C) 1 ... minimum power derived from maximum possible power demand of load Start Value : 0 [ - ] Eem_EgyMngtLoad1_I.pwrLoadMax_C Maximum power consumption of load. Value used to determine the load specific power utilization amd, if enabled, the minimum power demand. Start Value : 5000 [ W ] Eem_EgyMngtLoad1_I.pwrMinDmd_C Minium power demand (minimum between demand and parameter) which should be assigned to the load. Value only relevant when selected via flgPwrMinDmdSeln_C. Start Value : 0 [ W ] Eem_EgyMngtLoad1_I.tiPwrDmdDT1_C Time constant for differentiator to determine change rate of power request. Start Value : 1 [ 1/s ] Eem_EgyMngtLoad1_I.valDynPrioMod_T Only positive values allowed. Value gives the offset to the actual static priority of the load (e.g. static priority is 5 and dynamic priority is 2 leads to a final priority of 3). Sum of dynamic priori- ties per load must not exceed 128 - number of loads. The higher the dynamic priority, the higher the potential increase of priority. Start Value : (all) 10 [ - ] . X:[ - ] [ 10 ] Eem_EgyMngtLoad1_I.valDynPrioPwrDmd_T Only positive values allowed. Value gives the offset to the actual static priority of the load (e.g. static priority is 5 and dynamic priority is 2 leads to a final priority of 3). Sum of dynamic priori- ties per load must not exceed 128 - number of loads. The higher the dynamic priority, the higher the potential increase of priority. Start Value : (all) 0 [ - ] . X: Eem_EgyMngt_LoadPrio/pwrDmdLimdDT1 [ W ] [ 5 ] Eem_EgyMngtLoad1_I.valPwrDmdDT1K_C K factor for differentiator to determine change rate of power request. Start Value : 1 [ s ] Eem_stEgyMngtActv_C 0 ... load management inactive. Load specific power limit set to power demand without conside- ration of power limits. Mode should be used for testing only since limits might be violated othe- rwise. 1 ... load management active Start Value : 1 Table 3619 Eem_EgyMngt Parameters: overview Name Detailed name Mode Type Defined in Eem_EgyMngtLoad1_I Load 1 in electrical energy management local CLASS_INS- TANCE Eem_EgyMngt facPwrMinDmd_C Factor to determine minimum power demand VALUE Eem_EgyMngt facPwrUtilnDern_M Factor for power shaping in dependency of utilization MAP_INDIVI- DUAL Eem_EgyMngt facSocDern_T Factor for power shaping in dependency of SOC CURVE_IN- DIVIDUAL Eem_EgyMngt flgPwrMinDmdSeln_C Flag to select source of minimum power demand VALUE Eem_EgyMngt pwrLoadMax_C Maximum power consumption of load VALUE Eem_EgyMngt pwrMinDmd_C Minimum power demand VALUE Eem_EgyMngt tiPwrDmdDT1_C Time constant for change rate determination VALUE Eem_EgyMngt valDynPrioMod_T Dynamic priority offset based on operation mode CURVE_IN- DIVIDUAL Eem_EgyMngt valDynPrioPwrDmd_T Dynamic priority offset based on drive mode CURVE_IN- DIVIDUAL Eem_EgyMngt valPwrDmdDT1K_C K factor for change rate determination VALUE Eem_EgyMngt Eem_nrFixdPrio_C Number of loads with fixed priority local VALUE Eem_EgyMngt Eem_stEgyMngtActv_C Status energy management active local VALUE Eem_EgyMngt Eem_valLoadPrioMpg_M Map to assign load number to static priority local MAP_INDIVI- DUAL Eem_EgyMngt 4.3 Variables
Eem_EgyMngt | Eem_valLoadPrioMpg_M | Eem | Table 3617 | 4 | 6 | 2 | 3 | 3 | Eem_stVehCoorn | dimensionless |  | dimensionless | [Eem_valLoadPrioMpg_M] Table 3617 Eem_valLoadPrioMpg_M [Eem_valLoadPrioMpg_M] Eem_valLoadPrioMpg_M - Classification: START, Type: MAP_INDIVIDUAL [-] . X: Eem_stVehCoorn [-] [5] . Y: [-] [8] Y/X 2 3 4 5 6 1 1 1 1 1 1 2025-12-10 ¦ [PVER] P2696_VC1CP091_QUCEV (V300T1;0) ¦ © Robert Bosch GmbH reserves all rights even in the event of industrial property rights. We re- serve all rights of disposal such as copying and passing on to third parties. Eem_EgyMngt 1.2.0;0 4291 ¦ 6135 Eem_valLoadPrioMpg_M - Classification: START, Type: MAP_INDIVIDUAL [-] . X: Eem_stVehCoorn [-] [5] . Y: [-] [8] Y/X 2 3 4 5 6 2 2 2 2 2 2 3 3 3 3 3 3 4 4 4 4 4 4 5 5 5 5 5 5 6 7 8 6 6 7 7 6 6 8 8 8 8 8 7 7 7 6 4 System Constants - Parameters - Variables - Structures 4.1 Systemconstants Table 3613 Eem_Diag Variables: overview Name Detailed name Mode Type Defined in DFC_st.DFC_EemDiagCtctrClsTout Status of DFC / Status of DFC / Status of diagnostic fault check DFC_EemDiagCtctrClsTout export VALUE DFC DFC_st.DFC_EemDiagDcdcOffTOut Status of DFC / Status of DFC / Status of diagnostic fault check DFC_EemDiagDcdcOffTOut export VALUE DFC DFC_st.DFC_EemDiagDchaTout Status of DFC / Status of DFC / Status of diagnostic fault check DFC_EemDiagDchaTout export VALUE DFC 2025-12-10 ¦ [PVER] P2696_VC1CP091_QUCEV (V300T1;0) ¦ © Robert Bosch GmbH reserves all rights even in the event of industrial property rights. We re- serve all rights of disposal such as copying and passing on to third parties. Eem_Diag 1.4.0;6 4283 ¦ 6135 Name Detailed name Mode Type Defined in DFC_st.DFC_EemDiagHvbOffTOut Status of DFC / Status of DFC / Status of diagnostic fault check DFC_EemDiagHvbOffTOut export VALUE DFC DFC_st.DFC_EemDiagHvCnsrOff- TOut Status of DFC / Status of DFC / Status of diagnostic fault check DFC_EemDiagHvCnsrOffTOut export VALUE DFC DINH_nrActvInhReas.FId_EemDiag- PreTOutInhb Number of active inhibit reasons for the FIds / Number of active inhibit reasons for the FIds / Number of active inhi- bit reasons for FId_EemDiagPreTOutInhb local BIT DINH DINH_stFId.FId_EemDiagPreTOutIn- hb Inhibit Status of FIds / Inhibit Status of FIds / Status of function identifier FId_EemDiagPreTOutInhb local VALUE DINH Eem_stMac import VALUE Eem_StMac Eem_tiSt timer for Eem States local VALUE Eem_Diag 2025-12-10 ¦ [PVER] P2696_VC1CP091_QUCEV (V300T1;0) ¦ © Robert Bosch GmbH reserves all rights even in the event of industrial property rights. We re- serve all rights of disposal such as copying and passing on to third parties. Eem_EgyMngt 1.2.0;0 4284 ¦ 6135 18.1.3 [Eem_EgyMngt 1.2.0;0] Energy Managemet of electrical system 1 Function Definition 1.1 Physical overview Figure 2368 Eem_EgyMngt/Main/Component_Functionality [Eem_EgyMngt.Main.Component_Functionality] 1 Eem_EgyMngt_Proc_Ini 2 Eem_EgyMngt_Proc_10ms Eem_EgyMngt_LoadPrio Eem_EgyMngtLoad1_I VehCoorn_st Eem_stMod Eem_ratSoc Eem_ratPwrUtilnTot Eem_pwrDmdLoadMngt Eem_pwrElecAvlHiU Eem_pwrLimLoadMngt Proc_10ms Proc_Ini Eem_stMod Eem_ratPwrUtilnTot VehCoorn_st Eem_ratSoc Eem_pwrDmdLoadMngt Eem_pwrElecAvlHiU Eem_pwrLimLoadMngt Function distributes the energy available in the electrical system to the loads based on static and dynamic priority. Additionally, load specific power shaping is possible. 2025-12-10 ¦ [PVER] P2696_VC1CP091_QUCEV (V300T1;0) ¦ © Robert Bosch GmbH reserves all rights even in the event of industrial property rights. We re- serve all rights of disposal such as copying and passing on to third parties. Eem_EgyMngt 1.2.0;0 4285 ¦ 6135 2 Function Description 2.1 Functionality 2.1.1 Energy Management Figure 2369 Modes [Eem_EgyMngt.Main.Component_Functionality.Proc_10ms] 1 VehCoorn_st 2 Eem_stMod 3 Eem_ratSoc 4 Eem_ratPwrUtilnTot 5 Eem_pwrDmdLoadMngt 6 Eem_pwrElecAvlHiU Process: Eem_EgyMngt_Proc_10ms Eem_stEgyMngtActv_C Eem_stEgyMngtActv_C Eem_ratPwrUtilnTot Eem_pwrElecAvlHiU VehCoorn_st Eem_stMod Eem_ratSoc Eem_pwrDmdLoadMngt Eem_pwrLimLoadMngt EgyMngtActv Eem_pwrDmdLoadMngtEem_pwrLimLoadMngt EgyMngtInactv NOT Merge Init: [] 1 Eem_pwrLimLoadMngt Energy management is activated via calibration switch. If deactivated, one to one mapping from demand to assigned power is done without conside- ration of any power limits. 2.1.1.1 Energy Management Active Figure 2370 Energy Management Active [Eem_EgyMngt.Main.Component_Functionality.Proc_10ms.EgyMngtActv] index stands for load number value stands for prio offset / power index stands for load number value stands for assigned power index stands for priority value stands for load number 1 Eem_ratPwrUtilnTot 2 Eem_pwrElecAvlHiU 3 VehCoorn_st 4 Eem_stMod 5 Eem_ratSoc 6 Eem_pwrDmdLoadMngt held Eem_nrFixdPrio_C Eem_valStatPrio_a EEM_NRMNGLOAD_SC Eem_nrFixdPrio_C Eem_valDynPrio_a Eem_valFinalPrio_a Final_Prio_Detrm Eem_valFinalPrio_a Eem_pwrElecAvlHiU Eem_pwrMinDmd_a Eem_pwrDmdLimd_a EEM_NRMNGLOAD_SC Eem_pwrLimLoadMngt Pwr_Distbn Eem_stMod Eem_ratSoc Eem_pwrDmdLoadMngt Eem_ratPwrUtilnTot Eem_valDynPrio_a Eem_pwrMinDmd_a Eem_pwrDmdLimd_a Pwr_and_Prio_Detrm EEM_NRMNGLOAD_SC VehCoorn_st Eem_valStatPrio_a for { ... } Stat_Prio_Detrm EEM_NRMNGLOAD_SC EEM_NRMNGLOAD_SC EEM_NRMNGLOAD_SC Eem_valFinalPrio_a Eem_valDynPrio_a Eem_pwrMinDmd_a Eem_pwrDmdLimd_a 1 Eem_pwrLimLoadMngt First step of the energy management is the determination of the static, load specific priority ( Eem_valStatPrio_a ). This priority can be changed by a dynamic priority offset ( Eem_valDynPrio_a ). Based on the final priority ( Eem_valFinalPrio_a ), the available power is distributed to the loads ( Eem_pwrLimLoadMngt ). 2025-12-10 ¦ [PVER] P2696_VC1CP091_QUCEV (V300T1;0) ¦ © Robert Bosch GmbH reserves all rights even in the event of industrial property rights. We re- serve all rights of disposal such as copying and passing on to third parties. Eem_EgyMngt 1.2.0;0 4286 ¦ 6135 2.1.1.1.1 Dynamic and Static Load Prioritization Figure 2371 Determine Static Priority [Eem_EgyMngt.Main.Component_Functionality.Proc_10ms.EgyMngtActv.Stat_Prio_Detrm] Conversion inserted since combination of Verbal and non verbal comput ation methode within map leads to not creation of pacoin section in pavas t file. Once Matlab issue is solved, convert block should be removed. index stands for priority value stands for load number 1 EEM_NRMNGLOAD_SC 2 VehCoorn_st + + Y0 U Idx10 Y A 1 Convert N 0:N-1 For Iterator y x out Eem_valLoadPrioMpg_M Eem_valStatPrio_a(R) Eem_stVehCoorn 1 Eem_valStatPrio_a The static priority ( Eem_valStatPrio_a ) is based on the vehicle coordinator state ( VehCoorn_st ) and free calibratable. The y axis stands for the static priority, the map holds the load numbers. (as defined in Eem_EgyMngtAdpr). 2025-12-10 ¦ [PVER] P2696_VC1CP091_QUCEV (V300T1;0) ¦ © Robert Bosch GmbH reserves all rights even in the event of industrial property rights. We re- serve all rights of disposal such as copying and passing on to third parties. Eem_EgyMngt 1.2.0;0 4287 ¦ 6135 Figure 2372 Load specific Power and Priority Determination [Eem_EgyMngt.Main.Component_Functionality.Proc_10ms.EgyMngtActv.Pwr_and_Prio_De- trm] 1 Eem_stMod 2 Eem_ratSoc 3 Eem_pwrDmdLoadMngt 4 Eem_ratPwrUtilnTot Y0 U Idx10 Y A Y0 U Idx10 Y A Y0 U Idx10 Y A Y0 U Idx10 Y A Y0 U Idx10 Y A Y0 U Idx10 Y A Y0 U Idx10 Y A Y0 U Idx10 Y A Y0 U Idx10 Y A Y0 U Idx10 Y A Y0 U Idx10 Y A Y0 U Idx10 Y A Y0 U Idx10 Y A Y0 U Idx10 Y A Y0 U Idx10 Y A Y0 U Idx10 Y A Y0 U Idx10 Y A Y0 U Idx10 Y A Y0 U Idx10 Y A Y0 U Idx10 Y A Y0 U Idx10 Y A Y0 U Idx10 Y A Y0 U Idx10 Y A Y0 U Idx10 Y A 0 0 1 -C- 0 -C- 0 -C- 0 0 0 2 0 3 0 3 4 4 4 3 0 0 2 0 0 0 5 5 0 1 1 5 0 0 0 0 6 6 6 0 0 0 7 7 7 0 0 0 2 -T- Eem_stMod -T- Eem_ratSoc -T- Eem_pwrDmdLoadMngt -T- Eem_ratPwrUtilnTot -T- Eem_stMod -T- Eem_ratSoc -T- Eem_ratPwrUtilnTot -T- Eem_pwrDmdLoadMngt 1 Eem_valDynPrio_a 2 Eem_pwrMinDmd_a 3 Eem_pwrDmdLimd_a Power shaping and dynamic priority offset is determined for each load separately. 2025-12-10 ¦ [PVER] P2696_VC1CP091_QUCEV (V300T1;0) ¦ © Robert Bosch GmbH reserves all rights even in the event of industrial property rights. We re- serve all rights of disposal such as copying and passing on to third parties. Eem_EgyMngt 1.2.0;0 4288 ¦ 6135 Figure 2373 Power Shaping and Dynamic Priority Determination [Eem_EgyMngt_LoadPrio.Main.Prio_Pwr_Detrm] LoadDetrmn + + flgPwrMinDmdSeln_C pwrLoadMax_C valPwrDmdDT1K_C pwrLoadMax_C pwrMinDmd_C facPwrMinDmd_C 100 pwrDmdLimdDT1_I Convert Convert Convert Convert × ÷ tiPwrDmdDT1_C -T- pwrDmdLimd -T- pwrDmdLoad -T- pwrDmdLimd -T- pwrDmdLoad x out valDynPrioMod_T x out facSocDern_T x out valDynPrioPwrDmd_T y x out facPwrUtilnDern_M min min u2 ~= 0 Threshold:0 pwrDmdLimdDT1 ratPwrUtiln Eem_stMod Eem_ratSoc pwrDmdLoad Eem_ratPwrUtilnTot valDynPrio pwrDmdLimd pwrMinDmd The demanded power can be reduced in dependency the current utilization of the electrical system ( Eem_ratPwrUtilnTot ) and the load specific utilization. The function can limit the demanded power in dependency of the actual battery SOC ( Eem_ratSoc ) and the load specific maximum power. This ensures power reduction in case of low SOC. The dynamic priority is a offset to the actual static priority. Only increasing of the own priority is possible, no reduction. Dynamic priority can be influenced by two mechanisms: via the mode of the system (e.g. drive mode) or by the change rate of the demanded power. 2.1.1.1.2 [FinalPrioDetrm] Final priority is determined based on static priority and the dynamic priority. Overruling static priority by dynamic priority can be suppressed for "n" loads with highest static priority via Eem_nrFixdPrio_C . The static priority ( Eem_valStatPrio_a ) is provided as an array, where the array index stands for the priority and corresponding value for the load: Hint The below load prority examples are explained based on 5 electrical loads. Table 3616 Calibration parameters for Eem_EgyMngt [apph_labtab] Label name Description Eem_nrFixdPrio_C The load priority can be splitted into two sections, one with fixed priority which cannot be chan- ged during runtime and one with variable priority. Parameter defines the number of loads with fi- xed priority. Fixed priority range always starts with static priority 1 (highest static priority) and ends with value of parameter. A fixed priority can never be overwritten by an dynamic priority. Thus, a fixed priority is always higher than a variable one. Example for value 2: . Loads sorted by static priority: [5 2 ¦ 1 4 3] . load 5 will always have priority 1, load 2 priority 2. Priority 3 and higher can be assigned to loads 1, 4 and 3 and vary due to dynamic priority. Start Value : 0 [ - ] Eem_valLoadPrioMpg_M X axis stands for the vehicle coordinator state, Y axis for the static priority. The values stand for the load number (numbering according to assignment in FC Eem_EgyMngtAdpr). Start Value : see table [Eem_valLoadPrioMpg_M] below[ - ] . X: Eem_stVehCoorn [ - ] [ 5 ] 2025-12-10 ¦ [PVER] P2696_VC1CP091_QUCEV (V300T1;0) ¦ © Robert Bosch GmbH reserves all rights even in the event of industrial property rights. We re- serve all rights of disposal such as copying and passing on to third parties. Eem_EgyMngt 1.2.0;0 4290 ¦ 6135 Label name Description . Y:[ - ] [ 8 ] Eem_EgyMngtLoad1_I.facPwrMinDmd_C Factor to determine minimum power demand of load based on demanded power. Value only re- levant when factor based minimum power demand is enabled (related .flgPwrMinDmdSeln_C). Start Value : 0 [ - ] Eem_EgyMngtLoad1_I.facPwrUtilnDern_M Factor for power derating of load in dependency of utilization of electrical system and load. Val- ues between 0 and 1, where 1 means 0% and 0 means 100% derating. For certain loads, matching of desired operation point and actual operation point can be determined based on the power de- mand (e.g. when cabin temperature is close to setpoint, air conditioner will request less power than when far from setpoint). So, derating of the climate compressor power might be possible wi- thout knowledge of driver. Start Value : (all) 1 [ - ] . X: Eem_EgyMngt_LoadPrio/ratPwrUtiln [ % ] [ 5 ] . Y:[ % ] [ 5 ] Eem_EgyMngtLoad1_I.facSocDern_T Factor for power derating of load in dependency of battery SOC. Value should be between 0 and 1. Derating is done based on maximum power consumption of load (as configured in pwrLoad- Max_C). Start Value : (all) 1 [ - ] . X:[ % ] [ 6 ] Eem_EgyMngtLoad1_I.flgPwrMinDmdSeln_C 0 ... minimum power given by calibration parameter (pwrMinDmd_C) 1 ... minimum power derived from maximum possible power demand of load Start Value : 0 [ - ] Eem_EgyMngtLoad1_I.pwrLoadMax_C Maximum power consumption of load. Value used to determine the load specific power utilization amd, if enabled, the minimum power demand. Start Value : 5000 [ W ] Eem_EgyMngtLoad1_I.pwrMinDmd_C Minium power demand (minimum between demand and parameter) which should be assigned to the load. Value only relevant when selected via flgPwrMinDmdSeln_C. Start Value : 0 [ W ] Eem_EgyMngtLoad1_I.tiPwrDmdDT1_C Time constant for differentiator to determine change rate of power request. Start Value : 1 [ 1/s ] Eem_EgyMngtLoad1_I.valDynPrioMod_T Only positive values allowed. Value gives the offset to the actual static priority of the load (e.g. static priority is 5 and dynamic priority is 2 leads to a final priority of 3). Sum of dynamic priori- ties per load must not exceed 128 - number of loads. The higher the dynamic priority, the higher the potential increase of priority. Start Value : (all) 10 [ - ] . X:[ - ] [ 10 ] Eem_EgyMngtLoad1_I.valDynPrioPwrDmd_T Only positive values allowed. Value gives the offset to the actual static priority of the load (e.g. static priority is 5 and dynamic priority is 2 leads to a final priority of 3). Sum of dynamic priori- ties per load must not exceed 128 - number of loads. The higher the dynamic priority, the higher the potential increase of priority. Start Value : (all) 0 [ - ] . X: Eem_EgyMngt_LoadPrio/pwrDmdLimdDT1 [ W ] [ 5 ] Eem_EgyMngtLoad1_I.valPwrDmdDT1K_C K factor for differentiator to determine change rate of power request. Start Value : 1 [ s ] Eem_stEgyMngtActv_C 0 ... load management inactive. Load specific power limit set to power demand without conside- ration of power limits. Mode should be used for testing only since limits might be violated othe- rwise. 1 ... load management active Start Value : 1 Table 3619 Eem_EgyMngt Parameters: overview Name Detailed name Mode Type Defined in Eem_EgyMngtLoad1_I Load 1 in electrical energy management local CLASS_INS- TANCE Eem_EgyMngt facPwrMinDmd_C Factor to determine minimum power demand VALUE Eem_EgyMngt facPwrUtilnDern_M Factor for power shaping in dependency of utilization MAP_INDIVI- DUAL Eem_EgyMngt facSocDern_T Factor for power shaping in dependency of SOC CURVE_IN- DIVIDUAL Eem_EgyMngt flgPwrMinDmdSeln_C Flag to select source of minimum power demand VALUE Eem_EgyMngt pwrLoadMax_C Maximum power consumption of load VALUE Eem_EgyMngt pwrMinDmd_C Minimum power demand VALUE Eem_EgyMngt tiPwrDmdDT1_C Time constant for change rate determination VALUE Eem_EgyMngt valDynPrioMod_T Dynamic priority offset based on operation mode CURVE_IN- DIVIDUAL Eem_EgyMngt valDynPrioPwrDmd_T Dynamic priority offset based on drive mode CURVE_IN- DIVIDUAL Eem_EgyMngt valPwrDmdDT1K_C K factor for change rate determination VALUE Eem_EgyMngt Eem_nrFixdPrio_C Number of loads with fixed priority local VALUE Eem_EgyMngt Eem_stEgyMngtActv_C Status energy management active local VALUE Eem_EgyMngt Eem_valLoadPrioMpg_M Map to assign load number to static priority local MAP_INDIVI- DUAL Eem_EgyMngt 4.3 Variables
Eem_EgyMngt | Eem_valLoadPrioMpg_M | Eem | Table 3617 | 0 | 2 | 3 | 4 | 4 | Eem_stVehCoorn | dimensionless |  | dimensionless | [Eem_valLoadPrioMpg_M] Table 3617 Eem_valLoadPrioMpg_M [Eem_valLoadPrioMpg_M] Eem_valLoadPrioMpg_M - Classification: START, Type: MAP_INDIVIDUAL [-] . X: Eem_stVehCoorn [-] [5] . Y: [-] [8] Y/X 2 3 4 5 6 1 1 1 1 1 1 2025-12-10 ¦ [PVER] P2696_VC1CP091_QUCEV (V300T1;0) ¦ © Robert Bosch GmbH reserves all rights even in the event of industrial property rights. We re- serve all rights of disposal such as copying and passing on to third parties. Eem_EgyMngt 1.2.0;0 4291 ¦ 6135 Eem_valLoadPrioMpg_M - Classification: START, Type: MAP_INDIVIDUAL [-] . X: Eem_stVehCoorn [-] [5] . Y: [-] [8] Y/X 2 3 4 5 6 2 2 2 2 2 2 3 3 3 3 3 3 4 4 4 4 4 4 5 5 5 5 5 5 6 7 8 6 6 7 7 6 6 8 8 8 8 8 7 7 7 6 4 System Constants - Parameters - Variables - Structures 4.1 Systemconstants Table 3613 Eem_Diag Variables: overview Name Detailed name Mode Type Defined in DFC_st.DFC_EemDiagCtctrClsTout Status of DFC / Status of DFC / Status of diagnostic fault check DFC_EemDiagCtctrClsTout export VALUE DFC DFC_st.DFC_EemDiagDcdcOffTOut Status of DFC / Status of DFC / Status of diagnostic fault check DFC_EemDiagDcdcOffTOut export VALUE DFC DFC_st.DFC_EemDiagDchaTout Status of DFC / Status of DFC / Status of diagnostic fault check DFC_EemDiagDchaTout export VALUE DFC 2025-12-10 ¦ [PVER] P2696_VC1CP091_QUCEV (V300T1;0) ¦ © Robert Bosch GmbH reserves all rights even in the event of industrial property rights. We re- serve all rights of disposal such as copying and passing on to third parties. Eem_Diag 1.4.0;6 4283 ¦ 6135 Name Detailed name Mode Type Defined in DFC_st.DFC_EemDiagHvbOffTOut Status of DFC / Status of DFC / Status of diagnostic fault check DFC_EemDiagHvbOffTOut export VALUE DFC DFC_st.DFC_EemDiagHvCnsrOff- TOut Status of DFC / Status of DFC / Status of diagnostic fault check DFC_EemDiagHvCnsrOffTOut export VALUE DFC DINH_nrActvInhReas.FId_EemDiag- PreTOutInhb Number of active inhibit reasons for the FIds / Number of active inhibit reasons for the FIds / Number of active inhi- bit reasons for FId_EemDiagPreTOutInhb local BIT DINH DINH_stFId.FId_EemDiagPreTOutIn- hb Inhibit Status of FIds / Inhibit Status of FIds / Status of function identifier FId_EemDiagPreTOutInhb local VALUE DINH Eem_stMac import VALUE Eem_StMac Eem_tiSt timer for Eem States local VALUE Eem_Diag 2025-12-10 ¦ [PVER] P2696_VC1CP091_QUCEV (V300T1;0) ¦ © Robert Bosch GmbH reserves all rights even in the event of industrial property rights. We re- serve all rights of disposal such as copying and passing on to third parties. Eem_EgyMngt 1.2.0;0 4284 ¦ 6135 18.1.3 [Eem_EgyMngt 1.2.0;0] Energy Managemet of electrical system 1 Function Definition 1.1 Physical overview Figure 2368 Eem_EgyMngt/Main/Component_Functionality [Eem_EgyMngt.Main.Component_Functionality] 1 Eem_EgyMngt_Proc_Ini 2 Eem_EgyMngt_Proc_10ms Eem_EgyMngt_LoadPrio Eem_EgyMngtLoad1_I VehCoorn_st Eem_stMod Eem_ratSoc Eem_ratPwrUtilnTot Eem_pwrDmdLoadMngt Eem_pwrElecAvlHiU Eem_pwrLimLoadMngt Proc_10ms Proc_Ini Eem_stMod Eem_ratPwrUtilnTot VehCoorn_st Eem_ratSoc Eem_pwrDmdLoadMngt Eem_pwrElecAvlHiU Eem_pwrLimLoadMngt Function distributes the energy available in the electrical system to the loads based on static and dynamic priority. Additionally, load specific power shaping is possible. 2025-12-10 ¦ [PVER] P2696_VC1CP091_QUCEV (V300T1;0) ¦ © Robert Bosch GmbH reserves all rights even in the event of industrial property rights. We re- serve all rights of disposal such as copying and passing on to third parties. Eem_EgyMngt 1.2.0;0 4285 ¦ 6135 2 Function Description 2.1 Functionality 2.1.1 Energy Management Figure 2369 Modes [Eem_EgyMngt.Main.Component_Functionality.Proc_10ms] 1 VehCoorn_st 2 Eem_stMod 3 Eem_ratSoc 4 Eem_ratPwrUtilnTot 5 Eem_pwrDmdLoadMngt 6 Eem_pwrElecAvlHiU Process: Eem_EgyMngt_Proc_10ms Eem_stEgyMngtActv_C Eem_stEgyMngtActv_C Eem_ratPwrUtilnTot Eem_pwrElecAvlHiU VehCoorn_st Eem_stMod Eem_ratSoc Eem_pwrDmdLoadMngt Eem_pwrLimLoadMngt EgyMngtActv Eem_pwrDmdLoadMngtEem_pwrLimLoadMngt EgyMngtInactv NOT Merge Init: [] 1 Eem_pwrLimLoadMngt Energy management is activated via calibration switch. If deactivated, one to one mapping from demand to assigned power is done without conside- ration of any power limits. 2.1.1.1 Energy Management Active Figure 2370 Energy Management Active [Eem_EgyMngt.Main.Component_Functionality.Proc_10ms.EgyMngtActv] index stands for load number value stands for prio offset / power index stands for load number value stands for assigned power index stands for priority value stands for load number 1 Eem_ratPwrUtilnTot 2 Eem_pwrElecAvlHiU 3 VehCoorn_st 4 Eem_stMod 5 Eem_ratSoc 6 Eem_pwrDmdLoadMngt held Eem_nrFixdPrio_C Eem_valStatPrio_a EEM_NRMNGLOAD_SC Eem_nrFixdPrio_C Eem_valDynPrio_a Eem_valFinalPrio_a Final_Prio_Detrm Eem_valFinalPrio_a Eem_pwrElecAvlHiU Eem_pwrMinDmd_a Eem_pwrDmdLimd_a EEM_NRMNGLOAD_SC Eem_pwrLimLoadMngt Pwr_Distbn Eem_stMod Eem_ratSoc Eem_pwrDmdLoadMngt Eem_ratPwrUtilnTot Eem_valDynPrio_a Eem_pwrMinDmd_a Eem_pwrDmdLimd_a Pwr_and_Prio_Detrm EEM_NRMNGLOAD_SC VehCoorn_st Eem_valStatPrio_a for { ... } Stat_Prio_Detrm EEM_NRMNGLOAD_SC EEM_NRMNGLOAD_SC EEM_NRMNGLOAD_SC Eem_valFinalPrio_a Eem_valDynPrio_a Eem_pwrMinDmd_a Eem_pwrDmdLimd_a 1 Eem_pwrLimLoadMngt First step of the energy management is the determination of the static, load specific priority ( Eem_valStatPrio_a ). This priority can be changed by a dynamic priority offset ( Eem_valDynPrio_a ). Based on the final priority ( Eem_valFinalPrio_a ), the available power is distributed to the loads ( Eem_pwrLimLoadMngt ). 2025-12-10 ¦ [PVER] P2696_VC1CP091_QUCEV (V300T1;0) ¦ © Robert Bosch GmbH reserves all rights even in the event of industrial property rights. We re- serve all rights of disposal such as copying and passing on to third parties. Eem_EgyMngt 1.2.0;0 4286 ¦ 6135 2.1.1.1.1 Dynamic and Static Load Prioritization Figure 2371 Determine Static Priority [Eem_EgyMngt.Main.Component_Functionality.Proc_10ms.EgyMngtActv.Stat_Prio_Detrm] Conversion inserted since combination of Verbal and non verbal comput ation methode within map leads to not creation of pacoin section in pavas t file. Once Matlab issue is solved, convert block should be removed. index stands for priority value stands for load number 1 EEM_NRMNGLOAD_SC 2 VehCoorn_st + + Y0 U Idx10 Y A 1 Convert N 0:N-1 For Iterator y x out Eem_valLoadPrioMpg_M Eem_valStatPrio_a(R) Eem_stVehCoorn 1 Eem_valStatPrio_a The static priority ( Eem_valStatPrio_a ) is based on the vehicle coordinator state ( VehCoorn_st ) and free calibratable. The y axis stands for the static priority, the map holds the load numbers. (as defined in Eem_EgyMngtAdpr). 2025-12-10 ¦ [PVER] P2696_VC1CP091_QUCEV (V300T1;0) ¦ © Robert Bosch GmbH reserves all rights even in the event of industrial property rights. We re- serve all rights of disposal such as copying and passing on to third parties. Eem_EgyMngt 1.2.0;0 4287 ¦ 6135 Figure 2372 Load specific Power and Priority Determination [Eem_EgyMngt.Main.Component_Functionality.Proc_10ms.EgyMngtActv.Pwr_and_Prio_De- trm] 1 Eem_stMod 2 Eem_ratSoc 3 Eem_pwrDmdLoadMngt 4 Eem_ratPwrUtilnTot Y0 U Idx10 Y A Y0 U Idx10 Y A Y0 U Idx10 Y A Y0 U Idx10 Y A Y0 U Idx10 Y A Y0 U Idx10 Y A Y0 U Idx10 Y A Y0 U Idx10 Y A Y0 U Idx10 Y A Y0 U Idx10 Y A Y0 U Idx10 Y A Y0 U Idx10 Y A Y0 U Idx10 Y A Y0 U Idx10 Y A Y0 U Idx10 Y A Y0 U Idx10 Y A Y0 U Idx10 Y A Y0 U Idx10 Y A Y0 U Idx10 Y A Y0 U Idx10 Y A Y0 U Idx10 Y A Y0 U Idx10 Y A Y0 U Idx10 Y A Y0 U Idx10 Y A 0 0 1 -C- 0 -C- 0 -C- 0 0 0 2 0 3 0 3 4 4 4 3 0 0 2 0 0 0 5 5 0 1 1 5 0 0 0 0 6 6 6 0 0 0 7 7 7 0 0 0 2 -T- Eem_stMod -T- Eem_ratSoc -T- Eem_pwrDmdLoadMngt -T- Eem_ratPwrUtilnTot -T- Eem_stMod -T- Eem_ratSoc -T- Eem_ratPwrUtilnTot -T- Eem_pwrDmdLoadMngt 1 Eem_valDynPrio_a 2 Eem_pwrMinDmd_a 3 Eem_pwrDmdLimd_a Power shaping and dynamic priority offset is determined for each load separately. 2025-12-10 ¦ [PVER] P2696_VC1CP091_QUCEV (V300T1;0) ¦ © Robert Bosch GmbH reserves all rights even in the event of industrial property rights. We re- serve all rights of disposal such as copying and passing on to third parties. Eem_EgyMngt 1.2.0;0 4288 ¦ 6135 Figure 2373 Power Shaping and Dynamic Priority Determination [Eem_EgyMngt_LoadPrio.Main.Prio_Pwr_Detrm] LoadDetrmn + + flgPwrMinDmdSeln_C pwrLoadMax_C valPwrDmdDT1K_C pwrLoadMax_C pwrMinDmd_C facPwrMinDmd_C 100 pwrDmdLimdDT1_I Convert Convert Convert Convert × ÷ tiPwrDmdDT1_C -T- pwrDmdLimd -T- pwrDmdLoad -T- pwrDmdLimd -T- pwrDmdLoad x out valDynPrioMod_T x out facSocDern_T x out valDynPrioPwrDmd_T y x out facPwrUtilnDern_M min min u2 ~= 0 Threshold:0 pwrDmdLimdDT1 ratPwrUtiln Eem_stMod Eem_ratSoc pwrDmdLoad Eem_ratPwrUtilnTot valDynPrio pwrDmdLimd pwrMinDmd The demanded power can be reduced in dependency the current utilization of the electrical system ( Eem_ratPwrUtilnTot ) and the load specific utilization. The function can limit the demanded power in dependency of the actual battery SOC ( Eem_ratSoc ) and the load specific maximum power. This ensures power reduction in case of low SOC. The dynamic priority is a offset to the actual static priority. Only increasing of the own priority is possible, no reduction. Dynamic priority can be influenced by two mechanisms: via the mode of the system (e.g. drive mode) or by the change rate of the demanded power. 2.1.1.1.2 [FinalPrioDetrm] Final priority is determined based on static priority and the dynamic priority. Overruling static priority by dynamic priority can be suppressed for "n" loads with highest static priority via Eem_nrFixdPrio_C . The static priority ( Eem_valStatPrio_a ) is provided as an array, where the array index stands for the priority and corresponding value for the load: Hint The below load prority examples are explained based on 5 electrical loads. Table 3616 Calibration parameters for Eem_EgyMngt [apph_labtab] Label name Description Eem_nrFixdPrio_C The load priority can be splitted into two sections, one with fixed priority which cannot be chan- ged during runtime and one with variable priority. Parameter defines the number of loads with fi- xed priority. Fixed priority range always starts with static priority 1 (highest static priority) and ends with value of parameter. A fixed priority can never be overwritten by an dynamic priority. Thus, a fixed priority is always higher than a variable one. Example for value 2: . Loads sorted by static priority: [5 2 ¦ 1 4 3] . load 5 will always have priority 1, load 2 priority 2. Priority 3 and higher can be assigned to loads 1, 4 and 3 and vary due to dynamic priority. Start Value : 0 [ - ] Eem_valLoadPrioMpg_M X axis stands for the vehicle coordinator state, Y axis for the static priority. The values stand for the load number (numbering according to assignment in FC Eem_EgyMngtAdpr). Start Value : see table [Eem_valLoadPrioMpg_M] below[ - ] . X: Eem_stVehCoorn [ - ] [ 5 ] 2025-12-10 ¦ [PVER] P2696_VC1CP091_QUCEV (V300T1;0) ¦ © Robert Bosch GmbH reserves all rights even in the event of industrial property rights. We re- serve all rights of disposal such as copying and passing on to third parties. Eem_EgyMngt 1.2.0;0 4290 ¦ 6135 Label name Description . Y:[ - ] [ 8 ] Eem_EgyMngtLoad1_I.facPwrMinDmd_C Factor to determine minimum power demand of load based on demanded power. Value only re- levant when factor based minimum power demand is enabled (related .flgPwrMinDmdSeln_C). Start Value : 0 [ - ] Eem_EgyMngtLoad1_I.facPwrUtilnDern_M Factor for power derating of load in dependency of utilization of electrical system and load. Val- ues between 0 and 1, where 1 means 0% and 0 means 100% derating. For certain loads, matching of desired operation point and actual operation point can be determined based on the power de- mand (e.g. when cabin temperature is close to setpoint, air conditioner will request less power than when far from setpoint). So, derating of the climate compressor power might be possible wi- thout knowledge of driver. Start Value : (all) 1 [ - ] . X: Eem_EgyMngt_LoadPrio/ratPwrUtiln [ % ] [ 5 ] . Y:[ % ] [ 5 ] Eem_EgyMngtLoad1_I.facSocDern_T Factor for power derating of load in dependency of battery SOC. Value should be between 0 and 1. Derating is done based on maximum power consumption of load (as configured in pwrLoad- Max_C). Start Value : (all) 1 [ - ] . X:[ % ] [ 6 ] Eem_EgyMngtLoad1_I.flgPwrMinDmdSeln_C 0 ... minimum power given by calibration parameter (pwrMinDmd_C) 1 ... minimum power derived from maximum possible power demand of load Start Value : 0 [ - ] Eem_EgyMngtLoad1_I.pwrLoadMax_C Maximum power consumption of load. Value used to determine the load specific power utilization amd, if enabled, the minimum power demand. Start Value : 5000 [ W ] Eem_EgyMngtLoad1_I.pwrMinDmd_C Minium power demand (minimum between demand and parameter) which should be assigned to the load. Value only relevant when selected via flgPwrMinDmdSeln_C. Start Value : 0 [ W ] Eem_EgyMngtLoad1_I.tiPwrDmdDT1_C Time constant for differentiator to determine change rate of power request. Start Value : 1 [ 1/s ] Eem_EgyMngtLoad1_I.valDynPrioMod_T Only positive values allowed. Value gives the offset to the actual static priority of the load (e.g. static priority is 5 and dynamic priority is 2 leads to a final priority of 3). Sum of dynamic priori- ties per load must not exceed 128 - number of loads. The higher the dynamic priority, the higher the potential increase of priority. Start Value : (all) 10 [ - ] . X:[ - ] [ 10 ] Eem_EgyMngtLoad1_I.valDynPrioPwrDmd_T Only positive values allowed. Value gives the offset to the actual static priority of the load (e.g. static priority is 5 and dynamic priority is 2 leads to a final priority of 3). Sum of dynamic priori- ties per load must not exceed 128 - number of loads. The higher the dynamic priority, the higher the potential increase of priority. Start Value : (all) 0 [ - ] . X: Eem_EgyMngt_LoadPrio/pwrDmdLimdDT1 [ W ] [ 5 ] Eem_EgyMngtLoad1_I.valPwrDmdDT1K_C K factor for differentiator to determine change rate of power request. Start Value : 1 [ s ] Eem_stEgyMngtActv_C 0 ... load management inactive. Load specific power limit set to power demand without conside- ration of power limits. Mode should be used for testing only since limits might be violated othe- rwise. 1 ... load management active Start Value : 1 Table 3619 Eem_EgyMngt Parameters: overview Name Detailed name Mode Type Defined in Eem_EgyMngtLoad1_I Load 1 in electrical energy management local CLASS_INS- TANCE Eem_EgyMngt facPwrMinDmd_C Factor to determine minimum power demand VALUE Eem_EgyMngt facPwrUtilnDern_M Factor for power shaping in dependency of utilization MAP_INDIVI- DUAL Eem_EgyMngt facSocDern_T Factor for power shaping in dependency of SOC CURVE_IN- DIVIDUAL Eem_EgyMngt flgPwrMinDmdSeln_C Flag to select source of minimum power demand VALUE Eem_EgyMngt pwrLoadMax_C Maximum power consumption of load VALUE Eem_EgyMngt pwrMinDmd_C Minimum power demand VALUE Eem_EgyMngt tiPwrDmdDT1_C Time constant for change rate determination VALUE Eem_EgyMngt valDynPrioMod_T Dynamic priority offset based on operation mode CURVE_IN- DIVIDUAL Eem_EgyMngt valDynPrioPwrDmd_T Dynamic priority offset based on drive mode CURVE_IN- DIVIDUAL Eem_EgyMngt valPwrDmdDT1K_C K factor for change rate determination VALUE Eem_EgyMngt Eem_nrFixdPrio_C Number of loads with fixed priority local VALUE Eem_EgyMngt Eem_stEgyMngtActv_C Status energy management active local VALUE Eem_EgyMngt Eem_valLoadPrioMpg_M Map to assign load number to static priority local MAP_INDIVI- DUAL Eem_EgyMngt 4.3 Variables
Eem_EgyMngt | Eem_valLoadPrioMpg_M | Eem | Table 3617 | 1 | 3 | 3 | 4 | 4 | Eem_stVehCoorn | dimensionless |  | dimensionless | [Eem_valLoadPrioMpg_M] Table 3617 Eem_valLoadPrioMpg_M [Eem_valLoadPrioMpg_M] Eem_valLoadPrioMpg_M - Classification: START, Type: MAP_INDIVIDUAL [-] . X: Eem_stVehCoorn [-] [5] . Y: [-] [8] Y/X 2 3 4 5 6 1 1 1 1 1 1 2025-12-10 ¦ [PVER] P2696_VC1CP091_QUCEV (V300T1;0) ¦ © Robert Bosch GmbH reserves all rights even in the event of industrial property rights. We re- serve all rights of disposal such as copying and passing on to third parties. Eem_EgyMngt 1.2.0;0 4291 ¦ 6135 Eem_valLoadPrioMpg_M - Classification: START, Type: MAP_INDIVIDUAL [-] . X: Eem_stVehCoorn [-] [5] . Y: [-] [8] Y/X 2 3 4 5 6 2 2 2 2 2 2 3 3 3 3 3 3 4 4 4 4 4 4 5 5 5 5 5 5 6 7 8 6 6 7 7 6 6 8 8 8 8 8 7 7 7 6 4 System Constants - Parameters - Variables - Structures 4.1 Systemconstants Table 3613 Eem_Diag Variables: overview Name Detailed name Mode Type Defined in DFC_st.DFC_EemDiagCtctrClsTout Status of DFC / Status of DFC / Status of diagnostic fault check DFC_EemDiagCtctrClsTout export VALUE DFC DFC_st.DFC_EemDiagDcdcOffTOut Status of DFC / Status of DFC / Status of diagnostic fault check DFC_EemDiagDcdcOffTOut export VALUE DFC DFC_st.DFC_EemDiagDchaTout Status of DFC / Status of DFC / Status of diagnostic fault check DFC_EemDiagDchaTout export VALUE DFC 2025-12-10 ¦ [PVER] P2696_VC1CP091_QUCEV (V300T1;0) ¦ © Robert Bosch GmbH reserves all rights even in the event of industrial property rights. We re- serve all rights of disposal such as copying and passing on to third parties. Eem_Diag 1.4.0;6 4283 ¦ 6135 Name Detailed name Mode Type Defined in DFC_st.DFC_EemDiagHvbOffTOut Status of DFC / Status of DFC / Status of diagnostic fault check DFC_EemDiagHvbOffTOut export VALUE DFC DFC_st.DFC_EemDiagHvCnsrOff- TOut Status of DFC / Status of DFC / Status of diagnostic fault check DFC_EemDiagHvCnsrOffTOut export VALUE DFC DINH_nrActvInhReas.FId_EemDiag- PreTOutInhb Number of active inhibit reasons for the FIds / Number of active inhibit reasons for the FIds / Number of active inhi- bit reasons for FId_EemDiagPreTOutInhb local BIT DINH DINH_stFId.FId_EemDiagPreTOutIn- hb Inhibit Status of FIds / Inhibit Status of FIds / Status of function identifier FId_EemDiagPreTOutInhb local VALUE DINH Eem_stMac import VALUE Eem_StMac Eem_tiSt timer for Eem States local VALUE Eem_Diag 2025-12-10 ¦ [PVER] P2696_VC1CP091_QUCEV (V300T1;0) ¦ © Robert Bosch GmbH reserves all rights even in the event of industrial property rights. We re- serve all rights of disposal such as copying and passing on to third parties. Eem_EgyMngt 1.2.0;0 4284 ¦ 6135 18.1.3 [Eem_EgyMngt 1.2.0;0] Energy Managemet of electrical system 1 Function Definition 1.1 Physical overview Figure 2368 Eem_EgyMngt/Main/Component_Functionality [Eem_EgyMngt.Main.Component_Functionality] 1 Eem_EgyMngt_Proc_Ini 2 Eem_EgyMngt_Proc_10ms Eem_EgyMngt_LoadPrio Eem_EgyMngtLoad1_I VehCoorn_st Eem_stMod Eem_ratSoc Eem_ratPwrUtilnTot Eem_pwrDmdLoadMngt Eem_pwrElecAvlHiU Eem_pwrLimLoadMngt Proc_10ms Proc_Ini Eem_stMod Eem_ratPwrUtilnTot VehCoorn_st Eem_ratSoc Eem_pwrDmdLoadMngt Eem_pwrElecAvlHiU Eem_pwrLimLoadMngt Function distributes the energy available in the electrical system to the loads based on static and dynamic priority. Additionally, load specific power shaping is possible. 2025-12-10 ¦ [PVER] P2696_VC1CP091_QUCEV (V300T1;0) ¦ © Robert Bosch GmbH reserves all rights even in the event of industrial property rights. We re- serve all rights of disposal such as copying and passing on to third parties. Eem_EgyMngt 1.2.0;0 4285 ¦ 6135 2 Function Description 2.1 Functionality 2.1.1 Energy Management Figure 2369 Modes [Eem_EgyMngt.Main.Component_Functionality.Proc_10ms] 1 VehCoorn_st 2 Eem_stMod 3 Eem_ratSoc 4 Eem_ratPwrUtilnTot 5 Eem_pwrDmdLoadMngt 6 Eem_pwrElecAvlHiU Process: Eem_EgyMngt_Proc_10ms Eem_stEgyMngtActv_C Eem_stEgyMngtActv_C Eem_ratPwrUtilnTot Eem_pwrElecAvlHiU VehCoorn_st Eem_stMod Eem_ratSoc Eem_pwrDmdLoadMngt Eem_pwrLimLoadMngt EgyMngtActv Eem_pwrDmdLoadMngtEem_pwrLimLoadMngt EgyMngtInactv NOT Merge Init: [] 1 Eem_pwrLimLoadMngt Energy management is activated via calibration switch. If deactivated, one to one mapping from demand to assigned power is done without conside- ration of any power limits. 2.1.1.1 Energy Management Active Figure 2370 Energy Management Active [Eem_EgyMngt.Main.Component_Functionality.Proc_10ms.EgyMngtActv] index stands for load number value stands for prio offset / power index stands for load number value stands for assigned power index stands for priority value stands for load number 1 Eem_ratPwrUtilnTot 2 Eem_pwrElecAvlHiU 3 VehCoorn_st 4 Eem_stMod 5 Eem_ratSoc 6 Eem_pwrDmdLoadMngt held Eem_nrFixdPrio_C Eem_valStatPrio_a EEM_NRMNGLOAD_SC Eem_nrFixdPrio_C Eem_valDynPrio_a Eem_valFinalPrio_a Final_Prio_Detrm Eem_valFinalPrio_a Eem_pwrElecAvlHiU Eem_pwrMinDmd_a Eem_pwrDmdLimd_a EEM_NRMNGLOAD_SC Eem_pwrLimLoadMngt Pwr_Distbn Eem_stMod Eem_ratSoc Eem_pwrDmdLoadMngt Eem_ratPwrUtilnTot Eem_valDynPrio_a Eem_pwrMinDmd_a Eem_pwrDmdLimd_a Pwr_and_Prio_Detrm EEM_NRMNGLOAD_SC VehCoorn_st Eem_valStatPrio_a for { ... } Stat_Prio_Detrm EEM_NRMNGLOAD_SC EEM_NRMNGLOAD_SC EEM_NRMNGLOAD_SC Eem_valFinalPrio_a Eem_valDynPrio_a Eem_pwrMinDmd_a Eem_pwrDmdLimd_a 1 Eem_pwrLimLoadMngt First step of the energy management is the determination of the static, load specific priority ( Eem_valStatPrio_a ). This priority can be changed by a dynamic priority offset ( Eem_valDynPrio_a ). Based on the final priority ( Eem_valFinalPrio_a ), the available power is distributed to the loads ( Eem_pwrLimLoadMngt ). 2025-12-10 ¦ [PVER] P2696_VC1CP091_QUCEV (V300T1;0) ¦ © Robert Bosch GmbH reserves all rights even in the event of industrial property rights. We re- serve all rights of disposal such as copying and passing on to third parties. Eem_EgyMngt 1.2.0;0 4286 ¦ 6135 2.1.1.1.1 Dynamic and Static Load Prioritization Figure 2371 Determine Static Priority [Eem_EgyMngt.Main.Component_Functionality.Proc_10ms.EgyMngtActv.Stat_Prio_Detrm] Conversion inserted since combination of Verbal and non verbal comput ation methode within map leads to not creation of pacoin section in pavas t file. Once Matlab issue is solved, convert block should be removed. index stands for priority value stands for load number 1 EEM_NRMNGLOAD_SC 2 VehCoorn_st + + Y0 U Idx10 Y A 1 Convert N 0:N-1 For Iterator y x out Eem_valLoadPrioMpg_M Eem_valStatPrio_a(R) Eem_stVehCoorn 1 Eem_valStatPrio_a The static priority ( Eem_valStatPrio_a ) is based on the vehicle coordinator state ( VehCoorn_st ) and free calibratable. The y axis stands for the static priority, the map holds the load numbers. (as defined in Eem_EgyMngtAdpr). 2025-12-10 ¦ [PVER] P2696_VC1CP091_QUCEV (V300T1;0) ¦ © Robert Bosch GmbH reserves all rights even in the event of industrial property rights. We re- serve all rights of disposal such as copying and passing on to third parties. Eem_EgyMngt 1.2.0;0 4287 ¦ 6135 Figure 2372 Load specific Power and Priority Determination [Eem_EgyMngt.Main.Component_Functionality.Proc_10ms.EgyMngtActv.Pwr_and_Prio_De- trm] 1 Eem_stMod 2 Eem_ratSoc 3 Eem_pwrDmdLoadMngt 4 Eem_ratPwrUtilnTot Y0 U Idx10 Y A Y0 U Idx10 Y A Y0 U Idx10 Y A Y0 U Idx10 Y A Y0 U Idx10 Y A Y0 U Idx10 Y A Y0 U Idx10 Y A Y0 U Idx10 Y A Y0 U Idx10 Y A Y0 U Idx10 Y A Y0 U Idx10 Y A Y0 U Idx10 Y A Y0 U Idx10 Y A Y0 U Idx10 Y A Y0 U Idx10 Y A Y0 U Idx10 Y A Y0 U Idx10 Y A Y0 U Idx10 Y A Y0 U Idx10 Y A Y0 U Idx10 Y A Y0 U Idx10 Y A Y0 U Idx10 Y A Y0 U Idx10 Y A Y0 U Idx10 Y A 0 0 1 -C- 0 -C- 0 -C- 0 0 0 2 0 3 0 3 4 4 4 3 0 0 2 0 0 0 5 5 0 1 1 5 0 0 0 0 6 6 6 0 0 0 7 7 7 0 0 0 2 -T- Eem_stMod -T- Eem_ratSoc -T- Eem_pwrDmdLoadMngt -T- Eem_ratPwrUtilnTot -T- Eem_stMod -T- Eem_ratSoc -T- Eem_ratPwrUtilnTot -T- Eem_pwrDmdLoadMngt 1 Eem_valDynPrio_a 2 Eem_pwrMinDmd_a 3 Eem_pwrDmdLimd_a Power shaping and dynamic priority offset is determined for each load separately. 2025-12-10 ¦ [PVER] P2696_VC1CP091_QUCEV (V300T1;0) ¦ © Robert Bosch GmbH reserves all rights even in the event of industrial property rights. We re- serve all rights of disposal such as copying and passing on to third parties. Eem_EgyMngt 1.2.0;0 4288 ¦ 6135 Figure 2373 Power Shaping and Dynamic Priority Determination [Eem_EgyMngt_LoadPrio.Main.Prio_Pwr_Detrm] LoadDetrmn + + flgPwrMinDmdSeln_C pwrLoadMax_C valPwrDmdDT1K_C pwrLoadMax_C pwrMinDmd_C facPwrMinDmd_C 100 pwrDmdLimdDT1_I Convert Convert Convert Convert × ÷ tiPwrDmdDT1_C -T- pwrDmdLimd -T- pwrDmdLoad -T- pwrDmdLimd -T- pwrDmdLoad x out valDynPrioMod_T x out facSocDern_T x out valDynPrioPwrDmd_T y x out facPwrUtilnDern_M min min u2 ~= 0 Threshold:0 pwrDmdLimdDT1 ratPwrUtiln Eem_stMod Eem_ratSoc pwrDmdLoad Eem_ratPwrUtilnTot valDynPrio pwrDmdLimd pwrMinDmd The demanded power can be reduced in dependency the current utilization of the electrical system ( Eem_ratPwrUtilnTot ) and the load specific utilization. The function can limit the demanded power in dependency of the actual battery SOC ( Eem_ratSoc ) and the load specific maximum power. This ensures power reduction in case of low SOC. The dynamic priority is a offset to the actual static priority. Only increasing of the own priority is possible, no reduction. Dynamic priority can be influenced by two mechanisms: via the mode of the system (e.g. drive mode) or by the change rate of the demanded power. 2.1.1.1.2 [FinalPrioDetrm] Final priority is determined based on static priority and the dynamic priority. Overruling static priority by dynamic priority can be suppressed for "n" loads with highest static priority via Eem_nrFixdPrio_C . The static priority ( Eem_valStatPrio_a ) is provided as an array, where the array index stands for the priority and corresponding value for the load: Hint The below load prority examples are explained based on 5 electrical loads. Table 3616 Calibration parameters for Eem_EgyMngt [apph_labtab] Label name Description Eem_nrFixdPrio_C The load priority can be splitted into two sections, one with fixed priority which cannot be chan- ged during runtime and one with variable priority. Parameter defines the number of loads with fi- xed priority. Fixed priority range always starts with static priority 1 (highest static priority) and ends with value of parameter. A fixed priority can never be overwritten by an dynamic priority. Thus, a fixed priority is always higher than a variable one. Example for value 2: . Loads sorted by static priority: [5 2 ¦ 1 4 3] . load 5 will always have priority 1, load 2 priority 2. Priority 3 and higher can be assigned to loads 1, 4 and 3 and vary due to dynamic priority. Start Value : 0 [ - ] Eem_valLoadPrioMpg_M X axis stands for the vehicle coordinator state, Y axis for the static priority. The values stand for the load number (numbering according to assignment in FC Eem_EgyMngtAdpr). Start Value : see table [Eem_valLoadPrioMpg_M] below[ - ] . X: Eem_stVehCoorn [ - ] [ 5 ] 2025-12-10 ¦ [PVER] P2696_VC1CP091_QUCEV (V300T1;0) ¦ © Robert Bosch GmbH reserves all rights even in the event of industrial property rights. We re- serve all rights of disposal such as copying and passing on to third parties. Eem_EgyMngt 1.2.0;0 4290 ¦ 6135 Label name Description . Y:[ - ] [ 8 ] Eem_EgyMngtLoad1_I.facPwrMinDmd_C Factor to determine minimum power demand of load based on demanded power. Value only re- levant when factor based minimum power demand is enabled (related .flgPwrMinDmdSeln_C). Start Value : 0 [ - ] Eem_EgyMngtLoad1_I.facPwrUtilnDern_M Factor for power derating of load in dependency of utilization of electrical system and load. Val- ues between 0 and 1, where 1 means 0% and 0 means 100% derating. For certain loads, matching of desired operation point and actual operation point can be determined based on the power de- mand (e.g. when cabin temperature is close to setpoint, air conditioner will request less power than when far from setpoint). So, derating of the climate compressor power might be possible wi- thout knowledge of driver. Start Value : (all) 1 [ - ] . X: Eem_EgyMngt_LoadPrio/ratPwrUtiln [ % ] [ 5 ] . Y:[ % ] [ 5 ] Eem_EgyMngtLoad1_I.facSocDern_T Factor for power derating of load in dependency of battery SOC. Value should be between 0 and 1. Derating is done based on maximum power consumption of load (as configured in pwrLoad- Max_C). Start Value : (all) 1 [ - ] . X:[ % ] [ 6 ] Eem_EgyMngtLoad1_I.flgPwrMinDmdSeln_C 0 ... minimum power given by calibration parameter (pwrMinDmd_C) 1 ... minimum power derived from maximum possible power demand of load Start Value : 0 [ - ] Eem_EgyMngtLoad1_I.pwrLoadMax_C Maximum power consumption of load. Value used to determine the load specific power utilization amd, if enabled, the minimum power demand. Start Value : 5000 [ W ] Eem_EgyMngtLoad1_I.pwrMinDmd_C Minium power demand (minimum between demand and parameter) which should be assigned to the load. Value only relevant when selected via flgPwrMinDmdSeln_C. Start Value : 0 [ W ] Eem_EgyMngtLoad1_I.tiPwrDmdDT1_C Time constant for differentiator to determine change rate of power request. Start Value : 1 [ 1/s ] Eem_EgyMngtLoad1_I.valDynPrioMod_T Only positive values allowed. Value gives the offset to the actual static priority of the load (e.g. static priority is 5 and dynamic priority is 2 leads to a final priority of 3). Sum of dynamic priori- ties per load must not exceed 128 - number of loads. The higher the dynamic priority, the higher the potential increase of priority. Start Value : (all) 10 [ - ] . X:[ - ] [ 10 ] Eem_EgyMngtLoad1_I.valDynPrioPwrDmd_T Only positive values allowed. Value gives the offset to the actual static priority of the load (e.g. static priority is 5 and dynamic priority is 2 leads to a final priority of 3). Sum of dynamic priori- ties per load must not exceed 128 - number of loads. The higher the dynamic priority, the higher the potential increase of priority. Start Value : (all) 0 [ - ] . X: Eem_EgyMngt_LoadPrio/pwrDmdLimdDT1 [ W ] [ 5 ] Eem_EgyMngtLoad1_I.valPwrDmdDT1K_C K factor for differentiator to determine change rate of power request. Start Value : 1 [ s ] Eem_stEgyMngtActv_C 0 ... load management inactive. Load specific power limit set to power demand without conside- ration of power limits. Mode should be used for testing only since limits might be violated othe- rwise. 1 ... load management active Start Value : 1 Table 3619 Eem_EgyMngt Parameters: overview Name Detailed name Mode Type Defined in Eem_EgyMngtLoad1_I Load 1 in electrical energy management local CLASS_INS- TANCE Eem_EgyMngt facPwrMinDmd_C Factor to determine minimum power demand VALUE Eem_EgyMngt facPwrUtilnDern_M Factor for power shaping in dependency of utilization MAP_INDIVI- DUAL Eem_EgyMngt facSocDern_T Factor for power shaping in dependency of SOC CURVE_IN- DIVIDUAL Eem_EgyMngt flgPwrMinDmdSeln_C Flag to select source of minimum power demand VALUE Eem_EgyMngt pwrLoadMax_C Maximum power consumption of load VALUE Eem_EgyMngt pwrMinDmd_C Minimum power demand VALUE Eem_EgyMngt tiPwrDmdDT1_C Time constant for change rate determination VALUE Eem_EgyMngt valDynPrioMod_T Dynamic priority offset based on operation mode CURVE_IN- DIVIDUAL Eem_EgyMngt valDynPrioPwrDmd_T Dynamic priority offset based on drive mode CURVE_IN- DIVIDUAL Eem_EgyMngt valPwrDmdDT1K_C K factor for change rate determination VALUE Eem_EgyMngt Eem_nrFixdPrio_C Number of loads with fixed priority local VALUE Eem_EgyMngt Eem_stEgyMngtActv_C Status energy management active local VALUE Eem_EgyMngt Eem_valLoadPrioMpg_M Map to assign load number to static priority local MAP_INDIVI- DUAL Eem_EgyMngt 4.3 Variables
Eem_EgyMngt | Eem_valLoadPrioMpg_M | Eem | Table 3617 | 2 | 4 | 3 | 4 | 4 | Eem_stVehCoorn | dimensionless |  | dimensionless | [Eem_valLoadPrioMpg_M] Table 3617 Eem_valLoadPrioMpg_M [Eem_valLoadPrioMpg_M] Eem_valLoadPrioMpg_M - Classification: START, Type: MAP_INDIVIDUAL [-] . X: Eem_stVehCoorn [-] [5] . Y: [-] [8] Y/X 2 3 4 5 6 1 1 1 1 1 1 2025-12-10 ¦ [PVER] P2696_VC1CP091_QUCEV (V300T1;0) ¦ © Robert Bosch GmbH reserves all rights even in the event of industrial property rights. We re- serve all rights of disposal such as copying and passing on to third parties. Eem_EgyMngt 1.2.0;0 4291 ¦ 6135 Eem_valLoadPrioMpg_M - Classification: START, Type: MAP_INDIVIDUAL [-] . X: Eem_stVehCoorn [-] [5] . Y: [-] [8] Y/X 2 3 4 5 6 2 2 2 2 2 2 3 3 3 3 3 3 4 4 4 4 4 4 5 5 5 5 5 5 6 7 8 6 6 7 7 6 6 8 8 8 8 8 7 7 7 6 4 System Constants - Parameters - Variables - Structures 4.1 Systemconstants Table 3613 Eem_Diag Variables: overview Name Detailed name Mode Type Defined in DFC_st.DFC_EemDiagCtctrClsTout Status of DFC / Status of DFC / Status of diagnostic fault check DFC_EemDiagCtctrClsTout export VALUE DFC DFC_st.DFC_EemDiagDcdcOffTOut Status of DFC / Status of DFC / Status of diagnostic fault check DFC_EemDiagDcdcOffTOut export VALUE DFC DFC_st.DFC_EemDiagDchaTout Status of DFC / Status of DFC / Status of diagnostic fault check DFC_EemDiagDchaTout export VALUE DFC 2025-12-10 ¦ [PVER] P2696_VC1CP091_QUCEV (V300T1;0) ¦ © Robert Bosch GmbH reserves all rights even in the event of industrial property rights. We re- serve all rights of disposal such as copying and passing on to third parties. Eem_Diag 1.4.0;6 4283 ¦ 6135 Name Detailed name Mode Type Defined in DFC_st.DFC_EemDiagHvbOffTOut Status of DFC / Status of DFC / Status of diagnostic fault check DFC_EemDiagHvbOffTOut export VALUE DFC DFC_st.DFC_EemDiagHvCnsrOff- TOut Status of DFC / Status of DFC / Status of diagnostic fault check DFC_EemDiagHvCnsrOffTOut export VALUE DFC DINH_nrActvInhReas.FId_EemDiag- PreTOutInhb Number of active inhibit reasons for the FIds / Number of active inhibit reasons for the FIds / Number of active inhi- bit reasons for FId_EemDiagPreTOutInhb local BIT DINH DINH_stFId.FId_EemDiagPreTOutIn- hb Inhibit Status of FIds / Inhibit Status of FIds / Status of function identifier FId_EemDiagPreTOutInhb local VALUE DINH Eem_stMac import VALUE Eem_StMac Eem_tiSt timer for Eem States local VALUE Eem_Diag 2025-12-10 ¦ [PVER] P2696_VC1CP091_QUCEV (V300T1;0) ¦ © Robert Bosch GmbH reserves all rights even in the event of industrial property rights. We re- serve all rights of disposal such as copying and passing on to third parties. Eem_EgyMngt 1.2.0;0 4284 ¦ 6135 18.1.3 [Eem_EgyMngt 1.2.0;0] Energy Managemet of electrical system 1 Function Definition 1.1 Physical overview Figure 2368 Eem_EgyMngt/Main/Component_Functionality [Eem_EgyMngt.Main.Component_Functionality] 1 Eem_EgyMngt_Proc_Ini 2 Eem_EgyMngt_Proc_10ms Eem_EgyMngt_LoadPrio Eem_EgyMngtLoad1_I VehCoorn_st Eem_stMod Eem_ratSoc Eem_ratPwrUtilnTot Eem_pwrDmdLoadMngt Eem_pwrElecAvlHiU Eem_pwrLimLoadMngt Proc_10ms Proc_Ini Eem_stMod Eem_ratPwrUtilnTot VehCoorn_st Eem_ratSoc Eem_pwrDmdLoadMngt Eem_pwrElecAvlHiU Eem_pwrLimLoadMngt Function distributes the energy available in the electrical system to the loads based on static and dynamic priority. Additionally, load specific power shaping is possible. 2025-12-10 ¦ [PVER] P2696_VC1CP091_QUCEV (V300T1;0) ¦ © Robert Bosch GmbH reserves all rights even in the event of industrial property rights. We re- serve all rights of disposal such as copying and passing on to third parties. Eem_EgyMngt 1.2.0;0 4285 ¦ 6135 2 Function Description 2.1 Functionality 2.1.1 Energy Management Figure 2369 Modes [Eem_EgyMngt.Main.Component_Functionality.Proc_10ms] 1 VehCoorn_st 2 Eem_stMod 3 Eem_ratSoc 4 Eem_ratPwrUtilnTot 5 Eem_pwrDmdLoadMngt 6 Eem_pwrElecAvlHiU Process: Eem_EgyMngt_Proc_10ms Eem_stEgyMngtActv_C Eem_stEgyMngtActv_C Eem_ratPwrUtilnTot Eem_pwrElecAvlHiU VehCoorn_st Eem_stMod Eem_ratSoc Eem_pwrDmdLoadMngt Eem_pwrLimLoadMngt EgyMngtActv Eem_pwrDmdLoadMngtEem_pwrLimLoadMngt EgyMngtInactv NOT Merge Init: [] 1 Eem_pwrLimLoadMngt Energy management is activated via calibration switch. If deactivated, one to one mapping from demand to assigned power is done without conside- ration of any power limits. 2.1.1.1 Energy Management Active Figure 2370 Energy Management Active [Eem_EgyMngt.Main.Component_Functionality.Proc_10ms.EgyMngtActv] index stands for load number value stands for prio offset / power index stands for load number value stands for assigned power index stands for priority value stands for load number 1 Eem_ratPwrUtilnTot 2 Eem_pwrElecAvlHiU 3 VehCoorn_st 4 Eem_stMod 5 Eem_ratSoc 6 Eem_pwrDmdLoadMngt held Eem_nrFixdPrio_C Eem_valStatPrio_a EEM_NRMNGLOAD_SC Eem_nrFixdPrio_C Eem_valDynPrio_a Eem_valFinalPrio_a Final_Prio_Detrm Eem_valFinalPrio_a Eem_pwrElecAvlHiU Eem_pwrMinDmd_a Eem_pwrDmdLimd_a EEM_NRMNGLOAD_SC Eem_pwrLimLoadMngt Pwr_Distbn Eem_stMod Eem_ratSoc Eem_pwrDmdLoadMngt Eem_ratPwrUtilnTot Eem_valDynPrio_a Eem_pwrMinDmd_a Eem_pwrDmdLimd_a Pwr_and_Prio_Detrm EEM_NRMNGLOAD_SC VehCoorn_st Eem_valStatPrio_a for { ... } Stat_Prio_Detrm EEM_NRMNGLOAD_SC EEM_NRMNGLOAD_SC EEM_NRMNGLOAD_SC Eem_valFinalPrio_a Eem_valDynPrio_a Eem_pwrMinDmd_a Eem_pwrDmdLimd_a 1 Eem_pwrLimLoadMngt First step of the energy management is the determination of the static, load specific priority ( Eem_valStatPrio_a ). This priority can be changed by a dynamic priority offset ( Eem_valDynPrio_a ). Based on the final priority ( Eem_valFinalPrio_a ), the available power is distributed to the loads ( Eem_pwrLimLoadMngt ). 2025-12-10 ¦ [PVER] P2696_VC1CP091_QUCEV (V300T1;0) ¦ © Robert Bosch GmbH reserves all rights even in the event of industrial property rights. We re- serve all rights of disposal such as copying and passing on to third parties. Eem_EgyMngt 1.2.0;0 4286 ¦ 6135 2.1.1.1.1 Dynamic and Static Load Prioritization Figure 2371 Determine Static Priority [Eem_EgyMngt.Main.Component_Functionality.Proc_10ms.EgyMngtActv.Stat_Prio_Detrm] Conversion inserted since combination of Verbal and non verbal comput ation methode within map leads to not creation of pacoin section in pavas t file. Once Matlab issue is solved, convert block should be removed. index stands for priority value stands for load number 1 EEM_NRMNGLOAD_SC 2 VehCoorn_st + + Y0 U Idx10 Y A 1 Convert N 0:N-1 For Iterator y x out Eem_valLoadPrioMpg_M Eem_valStatPrio_a(R) Eem_stVehCoorn 1 Eem_valStatPrio_a The static priority ( Eem_valStatPrio_a ) is based on the vehicle coordinator state ( VehCoorn_st ) and free calibratable. The y axis stands for the static priority, the map holds the load numbers. (as defined in Eem_EgyMngtAdpr). 2025-12-10 ¦ [PVER] P2696_VC1CP091_QUCEV (V300T1;0) ¦ © Robert Bosch GmbH reserves all rights even in the event of industrial property rights. We re- serve all rights of disposal such as copying and passing on to third parties. Eem_EgyMngt 1.2.0;0 4287 ¦ 6135 Figure 2372 Load specific Power and Priority Determination [Eem_EgyMngt.Main.Component_Functionality.Proc_10ms.EgyMngtActv.Pwr_and_Prio_De- trm] 1 Eem_stMod 2 Eem_ratSoc 3 Eem_pwrDmdLoadMngt 4 Eem_ratPwrUtilnTot Y0 U Idx10 Y A Y0 U Idx10 Y A Y0 U Idx10 Y A Y0 U Idx10 Y A Y0 U Idx10 Y A Y0 U Idx10 Y A Y0 U Idx10 Y A Y0 U Idx10 Y A Y0 U Idx10 Y A Y0 U Idx10 Y A Y0 U Idx10 Y A Y0 U Idx10 Y A Y0 U Idx10 Y A Y0 U Idx10 Y A Y0 U Idx10 Y A Y0 U Idx10 Y A Y0 U Idx10 Y A Y0 U Idx10 Y A Y0 U Idx10 Y A Y0 U Idx10 Y A Y0 U Idx10 Y A Y0 U Idx10 Y A Y0 U Idx10 Y A Y0 U Idx10 Y A 0 0 1 -C- 0 -C- 0 -C- 0 0 0 2 0 3 0 3 4 4 4 3 0 0 2 0 0 0 5 5 0 1 1 5 0 0 0 0 6 6 6 0 0 0 7 7 7 0 0 0 2 -T- Eem_stMod -T- Eem_ratSoc -T- Eem_pwrDmdLoadMngt -T- Eem_ratPwrUtilnTot -T- Eem_stMod -T- Eem_ratSoc -T- Eem_ratPwrUtilnTot -T- Eem_pwrDmdLoadMngt 1 Eem_valDynPrio_a 2 Eem_pwrMinDmd_a 3 Eem_pwrDmdLimd_a Power shaping and dynamic priority offset is determined for each load separately. 2025-12-10 ¦ [PVER] P2696_VC1CP091_QUCEV (V300T1;0) ¦ © Robert Bosch GmbH reserves all rights even in the event of industrial property rights. We re- serve all rights of disposal such as copying and passing on to third parties. Eem_EgyMngt 1.2.0;0 4288 ¦ 6135 Figure 2373 Power Shaping and Dynamic Priority Determination [Eem_EgyMngt_LoadPrio.Main.Prio_Pwr_Detrm] LoadDetrmn + + flgPwrMinDmdSeln_C pwrLoadMax_C valPwrDmdDT1K_C pwrLoadMax_C pwrMinDmd_C facPwrMinDmd_C 100 pwrDmdLimdDT1_I Convert Convert Convert Convert × ÷ tiPwrDmdDT1_C -T- pwrDmdLimd -T- pwrDmdLoad -T- pwrDmdLimd -T- pwrDmdLoad x out valDynPrioMod_T x out facSocDern_T x out valDynPrioPwrDmd_T y x out facPwrUtilnDern_M min min u2 ~= 0 Threshold:0 pwrDmdLimdDT1 ratPwrUtiln Eem_stMod Eem_ratSoc pwrDmdLoad Eem_ratPwrUtilnTot valDynPrio pwrDmdLimd pwrMinDmd The demanded power can be reduced in dependency the current utilization of the electrical system ( Eem_ratPwrUtilnTot ) and the load specific utilization. The function can limit the demanded power in dependency of the actual battery SOC ( Eem_ratSoc ) and the load specific maximum power. This ensures power reduction in case of low SOC. The dynamic priority is a offset to the actual static priority. Only increasing of the own priority is possible, no reduction. Dynamic priority can be influenced by two mechanisms: via the mode of the system (e.g. drive mode) or by the change rate of the demanded power. 2.1.1.1.2 [FinalPrioDetrm] Final priority is determined based on static priority and the dynamic priority. Overruling static priority by dynamic priority can be suppressed for "n" loads with highest static priority via Eem_nrFixdPrio_C . The static priority ( Eem_valStatPrio_a ) is provided as an array, where the array index stands for the priority and corresponding value for the load: Hint The below load prority examples are explained based on 5 electrical loads. Table 3616 Calibration parameters for Eem_EgyMngt [apph_labtab] Label name Description Eem_nrFixdPrio_C The load priority can be splitted into two sections, one with fixed priority which cannot be chan- ged during runtime and one with variable priority. Parameter defines the number of loads with fi- xed priority. Fixed priority range always starts with static priority 1 (highest static priority) and ends with value of parameter. A fixed priority can never be overwritten by an dynamic priority. Thus, a fixed priority is always higher than a variable one. Example for value 2: . Loads sorted by static priority: [5 2 ¦ 1 4 3] . load 5 will always have priority 1, load 2 priority 2. Priority 3 and higher can be assigned to loads 1, 4 and 3 and vary due to dynamic priority. Start Value : 0 [ - ] Eem_valLoadPrioMpg_M X axis stands for the vehicle coordinator state, Y axis for the static priority. The values stand for the load number (numbering according to assignment in FC Eem_EgyMngtAdpr). Start Value : see table [Eem_valLoadPrioMpg_M] below[ - ] . X: Eem_stVehCoorn [ - ] [ 5 ] 2025-12-10 ¦ [PVER] P2696_VC1CP091_QUCEV (V300T1;0) ¦ © Robert Bosch GmbH reserves all rights even in the event of industrial property rights. We re- serve all rights of disposal such as copying and passing on to third parties. Eem_EgyMngt 1.2.0;0 4290 ¦ 6135 Label name Description . Y:[ - ] [ 8 ] Eem_EgyMngtLoad1_I.facPwrMinDmd_C Factor to determine minimum power demand of load based on demanded power. Value only re- levant when factor based minimum power demand is enabled (related .flgPwrMinDmdSeln_C). Start Value : 0 [ - ] Eem_EgyMngtLoad1_I.facPwrUtilnDern_M Factor for power derating of load in dependency of utilization of electrical system and load. Val- ues between 0 and 1, where 1 means 0% and 0 means 100% derating. For certain loads, matching of desired operation point and actual operation point can be determined based on the power de- mand (e.g. when cabin temperature is close to setpoint, air conditioner will request less power than when far from setpoint). So, derating of the climate compressor power might be possible wi- thout knowledge of driver. Start Value : (all) 1 [ - ] . X: Eem_EgyMngt_LoadPrio/ratPwrUtiln [ % ] [ 5 ] . Y:[ % ] [ 5 ] Eem_EgyMngtLoad1_I.facSocDern_T Factor for power derating of load in dependency of battery SOC. Value should be between 0 and 1. Derating is done based on maximum power consumption of load (as configured in pwrLoad- Max_C). Start Value : (all) 1 [ - ] . X:[ % ] [ 6 ] Eem_EgyMngtLoad1_I.flgPwrMinDmdSeln_C 0 ... minimum power given by calibration parameter (pwrMinDmd_C) 1 ... minimum power derived from maximum possible power demand of load Start Value : 0 [ - ] Eem_EgyMngtLoad1_I.pwrLoadMax_C Maximum power consumption of load. Value used to determine the load specific power utilization amd, if enabled, the minimum power demand. Start Value : 5000 [ W ] Eem_EgyMngtLoad1_I.pwrMinDmd_C Minium power demand (minimum between demand and parameter) which should be assigned to the load. Value only relevant when selected via flgPwrMinDmdSeln_C. Start Value : 0 [ W ] Eem_EgyMngtLoad1_I.tiPwrDmdDT1_C Time constant for differentiator to determine change rate of power request. Start Value : 1 [ 1/s ] Eem_EgyMngtLoad1_I.valDynPrioMod_T Only positive values allowed. Value gives the offset to the actual static priority of the load (e.g. static priority is 5 and dynamic priority is 2 leads to a final priority of 3). Sum of dynamic priori- ties per load must not exceed 128 - number of loads. The higher the dynamic priority, the higher the potential increase of priority. Start Value : (all) 10 [ - ] . X:[ - ] [ 10 ] Eem_EgyMngtLoad1_I.valDynPrioPwrDmd_T Only positive values allowed. Value gives the offset to the actual static priority of the load (e.g. static priority is 5 and dynamic priority is 2 leads to a final priority of 3). Sum of dynamic priori- ties per load must not exceed 128 - number of loads. The higher the dynamic priority, the higher the potential increase of priority. Start Value : (all) 0 [ - ] . X: Eem_EgyMngt_LoadPrio/pwrDmdLimdDT1 [ W ] [ 5 ] Eem_EgyMngtLoad1_I.valPwrDmdDT1K_C K factor for differentiator to determine change rate of power request. Start Value : 1 [ s ] Eem_stEgyMngtActv_C 0 ... load management inactive. Load specific power limit set to power demand without conside- ration of power limits. Mode should be used for testing only since limits might be violated othe- rwise. 1 ... load management active Start Value : 1 Table 3619 Eem_EgyMngt Parameters: overview Name Detailed name Mode Type Defined in Eem_EgyMngtLoad1_I Load 1 in electrical energy management local CLASS_INS- TANCE Eem_EgyMngt facPwrMinDmd_C Factor to determine minimum power demand VALUE Eem_EgyMngt facPwrUtilnDern_M Factor for power shaping in dependency of utilization MAP_INDIVI- DUAL Eem_EgyMngt facSocDern_T Factor for power shaping in dependency of SOC CURVE_IN- DIVIDUAL Eem_EgyMngt flgPwrMinDmdSeln_C Flag to select source of minimum power demand VALUE Eem_EgyMngt pwrLoadMax_C Maximum power consumption of load VALUE Eem_EgyMngt pwrMinDmd_C Minimum power demand VALUE Eem_EgyMngt tiPwrDmdDT1_C Time constant for change rate determination VALUE Eem_EgyMngt valDynPrioMod_T Dynamic priority offset based on operation mode CURVE_IN- DIVIDUAL Eem_EgyMngt valDynPrioPwrDmd_T Dynamic priority offset based on drive mode CURVE_IN- DIVIDUAL Eem_EgyMngt valPwrDmdDT1K_C K factor for change rate determination VALUE Eem_EgyMngt Eem_nrFixdPrio_C Number of loads with fixed priority local VALUE Eem_EgyMngt Eem_stEgyMngtActv_C Status energy management active local VALUE Eem_EgyMngt Eem_valLoadPrioMpg_M Map to assign load number to static priority local MAP_INDIVI- DUAL Eem_EgyMngt 4.3 Variables
Eem_EgyMngt | Eem_valLoadPrioMpg_M | Eem | Table 3617 | 3 | 5 | 3 | 4 | 4 | Eem_stVehCoorn | dimensionless |  | dimensionless | [Eem_valLoadPrioMpg_M] Table 3617 Eem_valLoadPrioMpg_M [Eem_valLoadPrioMpg_M] Eem_valLoadPrioMpg_M - Classification: START, Type: MAP_INDIVIDUAL [-] . X: Eem_stVehCoorn [-] [5] . Y: [-] [8] Y/X 2 3 4 5 6 1 1 1 1 1 1 2025-12-10 ¦ [PVER] P2696_VC1CP091_QUCEV (V300T1;0) ¦ © Robert Bosch GmbH reserves all rights even in the event of industrial property rights. We re- serve all rights of disposal such as copying and passing on to third parties. Eem_EgyMngt 1.2.0;0 4291 ¦ 6135 Eem_valLoadPrioMpg_M - Classification: START, Type: MAP_INDIVIDUAL [-] . X: Eem_stVehCoorn [-] [5] . Y: [-] [8] Y/X 2 3 4 5 6 2 2 2 2 2 2 3 3 3 3 3 3 4 4 4 4 4 4 5 5 5 5 5 5 6 7 8 6 6 7 7 6 6 8 8 8 8 8 7 7 7 6 4 System Constants - Parameters - Variables - Structures 4.1 Systemconstants Table 3613 Eem_Diag Variables: overview Name Detailed name Mode Type Defined in DFC_st.DFC_EemDiagCtctrClsTout Status of DFC / Status of DFC / Status of diagnostic fault check DFC_EemDiagCtctrClsTout export VALUE DFC DFC_st.DFC_EemDiagDcdcOffTOut Status of DFC / Status of DFC / Status of diagnostic fault check DFC_EemDiagDcdcOffTOut export VALUE DFC DFC_st.DFC_EemDiagDchaTout Status of DFC / Status of DFC / Status of diagnostic fault check DFC_EemDiagDchaTout export VALUE DFC 2025-12-10 ¦ [PVER] P2696_VC1CP091_QUCEV (V300T1;0) ¦ © Robert Bosch GmbH reserves all rights even in the event of industrial property rights. We re- serve all rights of disposal such as copying and passing on to third parties. Eem_Diag 1.4.0;6 4283 ¦ 6135 Name Detailed name Mode Type Defined in DFC_st.DFC_EemDiagHvbOffTOut Status of DFC / Status of DFC / Status of diagnostic fault check DFC_EemDiagHvbOffTOut export VALUE DFC DFC_st.DFC_EemDiagHvCnsrOff- TOut Status of DFC / Status of DFC / Status of diagnostic fault check DFC_EemDiagHvCnsrOffTOut export VALUE DFC DINH_nrActvInhReas.FId_EemDiag- PreTOutInhb Number of active inhibit reasons for the FIds / Number of active inhibit reasons for the FIds / Number of active inhi- bit reasons for FId_EemDiagPreTOutInhb local BIT DINH DINH_stFId.FId_EemDiagPreTOutIn- hb Inhibit Status of FIds / Inhibit Status of FIds / Status of function identifier FId_EemDiagPreTOutInhb local VALUE DINH Eem_stMac import VALUE Eem_StMac Eem_tiSt timer for Eem States local VALUE Eem_Diag 2025-12-10 ¦ [PVER] P2696_VC1CP091_QUCEV (V300T1;0) ¦ © Robert Bosch GmbH reserves all rights even in the event of industrial property rights. We re- serve all rights of disposal such as copying and passing on to third parties. Eem_EgyMngt 1.2.0;0 4284 ¦ 6135 18.1.3 [Eem_EgyMngt 1.2.0;0] Energy Managemet of electrical system 1 Function Definition 1.1 Physical overview Figure 2368 Eem_EgyMngt/Main/Component_Functionality [Eem_EgyMngt.Main.Component_Functionality] 1 Eem_EgyMngt_Proc_Ini 2 Eem_EgyMngt_Proc_10ms Eem_EgyMngt_LoadPrio Eem_EgyMngtLoad1_I VehCoorn_st Eem_stMod Eem_ratSoc Eem_ratPwrUtilnTot Eem_pwrDmdLoadMngt Eem_pwrElecAvlHiU Eem_pwrLimLoadMngt Proc_10ms Proc_Ini Eem_stMod Eem_ratPwrUtilnTot VehCoorn_st Eem_ratSoc Eem_pwrDmdLoadMngt Eem_pwrElecAvlHiU Eem_pwrLimLoadMngt Function distributes the energy available in the electrical system to the loads based on static and dynamic priority. Additionally, load specific power shaping is possible. 2025-12-10 ¦ [PVER] P2696_VC1CP091_QUCEV (V300T1;0) ¦ © Robert Bosch GmbH reserves all rights even in the event of industrial property rights. We re- serve all rights of disposal such as copying and passing on to third parties. Eem_EgyMngt 1.2.0;0 4285 ¦ 6135 2 Function Description 2.1 Functionality 2.1.1 Energy Management Figure 2369 Modes [Eem_EgyMngt.Main.Component_Functionality.Proc_10ms] 1 VehCoorn_st 2 Eem_stMod 3 Eem_ratSoc 4 Eem_ratPwrUtilnTot 5 Eem_pwrDmdLoadMngt 6 Eem_pwrElecAvlHiU Process: Eem_EgyMngt_Proc_10ms Eem_stEgyMngtActv_C Eem_stEgyMngtActv_C Eem_ratPwrUtilnTot Eem_pwrElecAvlHiU VehCoorn_st Eem_stMod Eem_ratSoc Eem_pwrDmdLoadMngt Eem_pwrLimLoadMngt EgyMngtActv Eem_pwrDmdLoadMngtEem_pwrLimLoadMngt EgyMngtInactv NOT Merge Init: [] 1 Eem_pwrLimLoadMngt Energy management is activated via calibration switch. If deactivated, one to one mapping from demand to assigned power is done without conside- ration of any power limits. 2.1.1.1 Energy Management Active Figure 2370 Energy Management Active [Eem_EgyMngt.Main.Component_Functionality.Proc_10ms.EgyMngtActv] index stands for load number value stands for prio offset / power index stands for load number value stands for assigned power index stands for priority value stands for load number 1 Eem_ratPwrUtilnTot 2 Eem_pwrElecAvlHiU 3 VehCoorn_st 4 Eem_stMod 5 Eem_ratSoc 6 Eem_pwrDmdLoadMngt held Eem_nrFixdPrio_C Eem_valStatPrio_a EEM_NRMNGLOAD_SC Eem_nrFixdPrio_C Eem_valDynPrio_a Eem_valFinalPrio_a Final_Prio_Detrm Eem_valFinalPrio_a Eem_pwrElecAvlHiU Eem_pwrMinDmd_a Eem_pwrDmdLimd_a EEM_NRMNGLOAD_SC Eem_pwrLimLoadMngt Pwr_Distbn Eem_stMod Eem_ratSoc Eem_pwrDmdLoadMngt Eem_ratPwrUtilnTot Eem_valDynPrio_a Eem_pwrMinDmd_a Eem_pwrDmdLimd_a Pwr_and_Prio_Detrm EEM_NRMNGLOAD_SC VehCoorn_st Eem_valStatPrio_a for { ... } Stat_Prio_Detrm EEM_NRMNGLOAD_SC EEM_NRMNGLOAD_SC EEM_NRMNGLOAD_SC Eem_valFinalPrio_a Eem_valDynPrio_a Eem_pwrMinDmd_a Eem_pwrDmdLimd_a 1 Eem_pwrLimLoadMngt First step of the energy management is the determination of the static, load specific priority ( Eem_valStatPrio_a ). This priority can be changed by a dynamic priority offset ( Eem_valDynPrio_a ). Based on the final priority ( Eem_valFinalPrio_a ), the available power is distributed to the loads ( Eem_pwrLimLoadMngt ). 2025-12-10 ¦ [PVER] P2696_VC1CP091_QUCEV (V300T1;0) ¦ © Robert Bosch GmbH reserves all rights even in the event of industrial property rights. We re- serve all rights of disposal such as copying and passing on to third parties. Eem_EgyMngt 1.2.0;0 4286 ¦ 6135 2.1.1.1.1 Dynamic and Static Load Prioritization Figure 2371 Determine Static Priority [Eem_EgyMngt.Main.Component_Functionality.Proc_10ms.EgyMngtActv.Stat_Prio_Detrm] Conversion inserted since combination of Verbal and non verbal comput ation methode within map leads to not creation of pacoin section in pavas t file. Once Matlab issue is solved, convert block should be removed. index stands for priority value stands for load number 1 EEM_NRMNGLOAD_SC 2 VehCoorn_st + + Y0 U Idx10 Y A 1 Convert N 0:N-1 For Iterator y x out Eem_valLoadPrioMpg_M Eem_valStatPrio_a(R) Eem_stVehCoorn 1 Eem_valStatPrio_a The static priority ( Eem_valStatPrio_a ) is based on the vehicle coordinator state ( VehCoorn_st ) and free calibratable. The y axis stands for the static priority, the map holds the load numbers. (as defined in Eem_EgyMngtAdpr). 2025-12-10 ¦ [PVER] P2696_VC1CP091_QUCEV (V300T1;0) ¦ © Robert Bosch GmbH reserves all rights even in the event of industrial property rights. We re- serve all rights of disposal such as copying and passing on to third parties. Eem_EgyMngt 1.2.0;0 4287 ¦ 6135 Figure 2372 Load specific Power and Priority Determination [Eem_EgyMngt.Main.Component_Functionality.Proc_10ms.EgyMngtActv.Pwr_and_Prio_De- trm] 1 Eem_stMod 2 Eem_ratSoc 3 Eem_pwrDmdLoadMngt 4 Eem_ratPwrUtilnTot Y0 U Idx10 Y A Y0 U Idx10 Y A Y0 U Idx10 Y A Y0 U Idx10 Y A Y0 U Idx10 Y A Y0 U Idx10 Y A Y0 U Idx10 Y A Y0 U Idx10 Y A Y0 U Idx10 Y A Y0 U Idx10 Y A Y0 U Idx10 Y A Y0 U Idx10 Y A Y0 U Idx10 Y A Y0 U Idx10 Y A Y0 U Idx10 Y A Y0 U Idx10 Y A Y0 U Idx10 Y A Y0 U Idx10 Y A Y0 U Idx10 Y A Y0 U Idx10 Y A Y0 U Idx10 Y A Y0 U Idx10 Y A Y0 U Idx10 Y A Y0 U Idx10 Y A 0 0 1 -C- 0 -C- 0 -C- 0 0 0 2 0 3 0 3 4 4 4 3 0 0 2 0 0 0 5 5 0 1 1 5 0 0 0 0 6 6 6 0 0 0 7 7 7 0 0 0 2 -T- Eem_stMod -T- Eem_ratSoc -T- Eem_pwrDmdLoadMngt -T- Eem_ratPwrUtilnTot -T- Eem_stMod -T- Eem_ratSoc -T- Eem_ratPwrUtilnTot -T- Eem_pwrDmdLoadMngt 1 Eem_valDynPrio_a 2 Eem_pwrMinDmd_a 3 Eem_pwrDmdLimd_a Power shaping and dynamic priority offset is determined for each load separately. 2025-12-10 ¦ [PVER] P2696_VC1CP091_QUCEV (V300T1;0) ¦ © Robert Bosch GmbH reserves all rights even in the event of industrial property rights. We re- serve all rights of disposal such as copying and passing on to third parties. Eem_EgyMngt 1.2.0;0 4288 ¦ 6135 Figure 2373 Power Shaping and Dynamic Priority Determination [Eem_EgyMngt_LoadPrio.Main.Prio_Pwr_Detrm] LoadDetrmn + + flgPwrMinDmdSeln_C pwrLoadMax_C valPwrDmdDT1K_C pwrLoadMax_C pwrMinDmd_C facPwrMinDmd_C 100 pwrDmdLimdDT1_I Convert Convert Convert Convert × ÷ tiPwrDmdDT1_C -T- pwrDmdLimd -T- pwrDmdLoad -T- pwrDmdLimd -T- pwrDmdLoad x out valDynPrioMod_T x out facSocDern_T x out valDynPrioPwrDmd_T y x out facPwrUtilnDern_M min min u2 ~= 0 Threshold:0 pwrDmdLimdDT1 ratPwrUtiln Eem_stMod Eem_ratSoc pwrDmdLoad Eem_ratPwrUtilnTot valDynPrio pwrDmdLimd pwrMinDmd The demanded power can be reduced in dependency the current utilization of the electrical system ( Eem_ratPwrUtilnTot ) and the load specific utilization. The function can limit the demanded power in dependency of the actual battery SOC ( Eem_ratSoc ) and the load specific maximum power. This ensures power reduction in case of low SOC. The dynamic priority is a offset to the actual static priority. Only increasing of the own priority is possible, no reduction. Dynamic priority can be influenced by two mechanisms: via the mode of the system (e.g. drive mode) or by the change rate of the demanded power. 2.1.1.1.2 [FinalPrioDetrm] Final priority is determined based on static priority and the dynamic priority. Overruling static priority by dynamic priority can be suppressed for "n" loads with highest static priority via Eem_nrFixdPrio_C . The static priority ( Eem_valStatPrio_a ) is provided as an array, where the array index stands for the priority and corresponding value for the load: Hint The below load prority examples are explained based on 5 electrical loads. Table 3616 Calibration parameters for Eem_EgyMngt [apph_labtab] Label name Description Eem_nrFixdPrio_C The load priority can be splitted into two sections, one with fixed priority which cannot be chan- ged during runtime and one with variable priority. Parameter defines the number of loads with fi- xed priority. Fixed priority range always starts with static priority 1 (highest static priority) and ends with value of parameter. A fixed priority can never be overwritten by an dynamic priority. Thus, a fixed priority is always higher than a variable one. Example for value 2: . Loads sorted by static priority: [5 2 ¦ 1 4 3] . load 5 will always have priority 1, load 2 priority 2. Priority 3 and higher can be assigned to loads 1, 4 and 3 and vary due to dynamic priority. Start Value : 0 [ - ] Eem_valLoadPrioMpg_M X axis stands for the vehicle coordinator state, Y axis for the static priority. The values stand for the load number (numbering according to assignment in FC Eem_EgyMngtAdpr). Start Value : see table [Eem_valLoadPrioMpg_M] below[ - ] . X: Eem_stVehCoorn [ - ] [ 5 ] 2025-12-10 ¦ [PVER] P2696_VC1CP091_QUCEV (V300T1;0) ¦ © Robert Bosch GmbH reserves all rights even in the event of industrial property rights. We re- serve all rights of disposal such as copying and passing on to third parties. Eem_EgyMngt 1.2.0;0 4290 ¦ 6135 Label name Description . Y:[ - ] [ 8 ] Eem_EgyMngtLoad1_I.facPwrMinDmd_C Factor to determine minimum power demand of load based on demanded power. Value only re- levant when factor based minimum power demand is enabled (related .flgPwrMinDmdSeln_C). Start Value : 0 [ - ] Eem_EgyMngtLoad1_I.facPwrUtilnDern_M Factor for power derating of load in dependency of utilization of electrical system and load. Val- ues between 0 and 1, where 1 means 0% and 0 means 100% derating. For certain loads, matching of desired operation point and actual operation point can be determined based on the power de- mand (e.g. when cabin temperature is close to setpoint, air conditioner will request less power than when far from setpoint). So, derating of the climate compressor power might be possible wi- thout knowledge of driver. Start Value : (all) 1 [ - ] . X: Eem_EgyMngt_LoadPrio/ratPwrUtiln [ % ] [ 5 ] . Y:[ % ] [ 5 ] Eem_EgyMngtLoad1_I.facSocDern_T Factor for power derating of load in dependency of battery SOC. Value should be between 0 and 1. Derating is done based on maximum power consumption of load (as configured in pwrLoad- Max_C). Start Value : (all) 1 [ - ] . X:[ % ] [ 6 ] Eem_EgyMngtLoad1_I.flgPwrMinDmdSeln_C 0 ... minimum power given by calibration parameter (pwrMinDmd_C) 1 ... minimum power derived from maximum possible power demand of load Start Value : 0 [ - ] Eem_EgyMngtLoad1_I.pwrLoadMax_C Maximum power consumption of load. Value used to determine the load specific power utilization amd, if enabled, the minimum power demand. Start Value : 5000 [ W ] Eem_EgyMngtLoad1_I.pwrMinDmd_C Minium power demand (minimum between demand and parameter) which should be assigned to the load. Value only relevant when selected via flgPwrMinDmdSeln_C. Start Value : 0 [ W ] Eem_EgyMngtLoad1_I.tiPwrDmdDT1_C Time constant for differentiator to determine change rate of power request. Start Value : 1 [ 1/s ] Eem_EgyMngtLoad1_I.valDynPrioMod_T Only positive values allowed. Value gives the offset to the actual static priority of the load (e.g. static priority is 5 and dynamic priority is 2 leads to a final priority of 3). Sum of dynamic priori- ties per load must not exceed 128 - number of loads. The higher the dynamic priority, the higher the potential increase of priority. Start Value : (all) 10 [ - ] . X:[ - ] [ 10 ] Eem_EgyMngtLoad1_I.valDynPrioPwrDmd_T Only positive values allowed. Value gives the offset to the actual static priority of the load (e.g. static priority is 5 and dynamic priority is 2 leads to a final priority of 3). Sum of dynamic priori- ties per load must not exceed 128 - number of loads. The higher the dynamic priority, the higher the potential increase of priority. Start Value : (all) 0 [ - ] . X: Eem_EgyMngt_LoadPrio/pwrDmdLimdDT1 [ W ] [ 5 ] Eem_EgyMngtLoad1_I.valPwrDmdDT1K_C K factor for differentiator to determine change rate of power request. Start Value : 1 [ s ] Eem_stEgyMngtActv_C 0 ... load management inactive. Load specific power limit set to power demand without conside- ration of power limits. Mode should be used for testing only since limits might be violated othe- rwise. 1 ... load management active Start Value : 1 Table 3619 Eem_EgyMngt Parameters: overview Name Detailed name Mode Type Defined in Eem_EgyMngtLoad1_I Load 1 in electrical energy management local CLASS_INS- TANCE Eem_EgyMngt facPwrMinDmd_C Factor to determine minimum power demand VALUE Eem_EgyMngt facPwrUtilnDern_M Factor for power shaping in dependency of utilization MAP_INDIVI- DUAL Eem_EgyMngt facSocDern_T Factor for power shaping in dependency of SOC CURVE_IN- DIVIDUAL Eem_EgyMngt flgPwrMinDmdSeln_C Flag to select source of minimum power demand VALUE Eem_EgyMngt pwrLoadMax_C Maximum power consumption of load VALUE Eem_EgyMngt pwrMinDmd_C Minimum power demand VALUE Eem_EgyMngt tiPwrDmdDT1_C Time constant for change rate determination VALUE Eem_EgyMngt valDynPrioMod_T Dynamic priority offset based on operation mode CURVE_IN- DIVIDUAL Eem_EgyMngt valDynPrioPwrDmd_T Dynamic priority offset based on drive mode CURVE_IN- DIVIDUAL Eem_EgyMngt valPwrDmdDT1K_C K factor for change rate determination VALUE Eem_EgyMngt Eem_nrFixdPrio_C Number of loads with fixed priority local VALUE Eem_EgyMngt Eem_stEgyMngtActv_C Status energy management active local VALUE Eem_EgyMngt Eem_valLoadPrioMpg_M Map to assign load number to static priority local MAP_INDIVI- DUAL Eem_EgyMngt 4.3 Variables
Eem_EgyMngt | Eem_valLoadPrioMpg_M | Eem | Table 3617 | 4 | 6 | 3 | 4 | 4 | Eem_stVehCoorn | dimensionless |  | dimensionless | [Eem_valLoadPrioMpg_M] Table 3617 Eem_valLoadPrioMpg_M [Eem_valLoadPrioMpg_M] Eem_valLoadPrioMpg_M - Classification: START, Type: MAP_INDIVIDUAL [-] . X: Eem_stVehCoorn [-] [5] . Y: [-] [8] Y/X 2 3 4 5 6 1 1 1 1 1 1 2025-12-10 ¦ [PVER] P2696_VC1CP091_QUCEV (V300T1;0) ¦ © Robert Bosch GmbH reserves all rights even in the event of industrial property rights. We re- serve all rights of disposal such as copying and passing on to third parties. Eem_EgyMngt 1.2.0;0 4291 ¦ 6135 Eem_valLoadPrioMpg_M - Classification: START, Type: MAP_INDIVIDUAL [-] . X: Eem_stVehCoorn [-] [5] . Y: [-] [8] Y/X 2 3 4 5 6 2 2 2 2 2 2 3 3 3 3 3 3 4 4 4 4 4 4 5 5 5 5 5 5 6 7 8 6 6 7 7 6 6 8 8 8 8 8 7 7 7 6 4 System Constants - Parameters - Variables - Structures 4.1 Systemconstants Table 3613 Eem_Diag Variables: overview Name Detailed name Mode Type Defined in DFC_st.DFC_EemDiagCtctrClsTout Status of DFC / Status of DFC / Status of diagnostic fault check DFC_EemDiagCtctrClsTout export VALUE DFC DFC_st.DFC_EemDiagDcdcOffTOut Status of DFC / Status of DFC / Status of diagnostic fault check DFC_EemDiagDcdcOffTOut export VALUE DFC DFC_st.DFC_EemDiagDchaTout Status of DFC / Status of DFC / Status of diagnostic fault check DFC_EemDiagDchaTout export VALUE DFC 2025-12-10 ¦ [PVER] P2696_VC1CP091_QUCEV (V300T1;0) ¦ © Robert Bosch GmbH reserves all rights even in the event of industrial property rights. We re- serve all rights of disposal such as copying and passing on to third parties. Eem_Diag 1.4.0;6 4283 ¦ 6135 Name Detailed name Mode Type Defined in DFC_st.DFC_EemDiagHvbOffTOut Status of DFC / Status of DFC / Status of diagnostic fault check DFC_EemDiagHvbOffTOut export VALUE DFC DFC_st.DFC_EemDiagHvCnsrOff- TOut Status of DFC / Status of DFC / Status of diagnostic fault check DFC_EemDiagHvCnsrOffTOut export VALUE DFC DINH_nrActvInhReas.FId_EemDiag- PreTOutInhb Number of active inhibit reasons for the FIds / Number of active inhibit reasons for the FIds / Number of active inhi- bit reasons for FId_EemDiagPreTOutInhb local BIT DINH DINH_stFId.FId_EemDiagPreTOutIn- hb Inhibit Status of FIds / Inhibit Status of FIds / Status of function identifier FId_EemDiagPreTOutInhb local VALUE DINH Eem_stMac import VALUE Eem_StMac Eem_tiSt timer for Eem States local VALUE Eem_Diag 2025-12-10 ¦ [PVER] P2696_VC1CP091_QUCEV (V300T1;0) ¦ © Robert Bosch GmbH reserves all rights even in the event of industrial property rights. We re- serve all rights of disposal such as copying and passing on to third parties. Eem_EgyMngt 1.2.0;0 4284 ¦ 6135 18.1.3 [Eem_EgyMngt 1.2.0;0] Energy Managemet of electrical system 1 Function Definition 1.1 Physical overview Figure 2368 Eem_EgyMngt/Main/Component_Functionality [Eem_EgyMngt.Main.Component_Functionality] 1 Eem_EgyMngt_Proc_Ini 2 Eem_EgyMngt_Proc_10ms Eem_EgyMngt_LoadPrio Eem_EgyMngtLoad1_I VehCoorn_st Eem_stMod Eem_ratSoc Eem_ratPwrUtilnTot Eem_pwrDmdLoadMngt Eem_pwrElecAvlHiU Eem_pwrLimLoadMngt Proc_10ms Proc_Ini Eem_stMod Eem_ratPwrUtilnTot VehCoorn_st Eem_ratSoc Eem_pwrDmdLoadMngt Eem_pwrElecAvlHiU Eem_pwrLimLoadMngt Function distributes the energy available in the electrical system to the loads based on static and dynamic priority. Additionally, load specific power shaping is possible. 2025-12-10 ¦ [PVER] P2696_VC1CP091_QUCEV (V300T1;0) ¦ © Robert Bosch GmbH reserves all rights even in the event of industrial property rights. We re- serve all rights of disposal such as copying and passing on to third parties. Eem_EgyMngt 1.2.0;0 4285 ¦ 6135 2 Function Description 2.1 Functionality 2.1.1 Energy Management Figure 2369 Modes [Eem_EgyMngt.Main.Component_Functionality.Proc_10ms] 1 VehCoorn_st 2 Eem_stMod 3 Eem_ratSoc 4 Eem_ratPwrUtilnTot 5 Eem_pwrDmdLoadMngt 6 Eem_pwrElecAvlHiU Process: Eem_EgyMngt_Proc_10ms Eem_stEgyMngtActv_C Eem_stEgyMngtActv_C Eem_ratPwrUtilnTot Eem_pwrElecAvlHiU VehCoorn_st Eem_stMod Eem_ratSoc Eem_pwrDmdLoadMngt Eem_pwrLimLoadMngt EgyMngtActv Eem_pwrDmdLoadMngtEem_pwrLimLoadMngt EgyMngtInactv NOT Merge Init: [] 1 Eem_pwrLimLoadMngt Energy management is activated via calibration switch. If deactivated, one to one mapping from demand to assigned power is done without conside- ration of any power limits. 2.1.1.1 Energy Management Active Figure 2370 Energy Management Active [Eem_EgyMngt.Main.Component_Functionality.Proc_10ms.EgyMngtActv] index stands for load number value stands for prio offset / power index stands for load number value stands for assigned power index stands for priority value stands for load number 1 Eem_ratPwrUtilnTot 2 Eem_pwrElecAvlHiU 3 VehCoorn_st 4 Eem_stMod 5 Eem_ratSoc 6 Eem_pwrDmdLoadMngt held Eem_nrFixdPrio_C Eem_valStatPrio_a EEM_NRMNGLOAD_SC Eem_nrFixdPrio_C Eem_valDynPrio_a Eem_valFinalPrio_a Final_Prio_Detrm Eem_valFinalPrio_a Eem_pwrElecAvlHiU Eem_pwrMinDmd_a Eem_pwrDmdLimd_a EEM_NRMNGLOAD_SC Eem_pwrLimLoadMngt Pwr_Distbn Eem_stMod Eem_ratSoc Eem_pwrDmdLoadMngt Eem_ratPwrUtilnTot Eem_valDynPrio_a Eem_pwrMinDmd_a Eem_pwrDmdLimd_a Pwr_and_Prio_Detrm EEM_NRMNGLOAD_SC VehCoorn_st Eem_valStatPrio_a for { ... } Stat_Prio_Detrm EEM_NRMNGLOAD_SC EEM_NRMNGLOAD_SC EEM_NRMNGLOAD_SC Eem_valFinalPrio_a Eem_valDynPrio_a Eem_pwrMinDmd_a Eem_pwrDmdLimd_a 1 Eem_pwrLimLoadMngt First step of the energy management is the determination of the static, load specific priority ( Eem_valStatPrio_a ). This priority can be changed by a dynamic priority offset ( Eem_valDynPrio_a ). Based on the final priority ( Eem_valFinalPrio_a ), the available power is distributed to the loads ( Eem_pwrLimLoadMngt ). 2025-12-10 ¦ [PVER] P2696_VC1CP091_QUCEV (V300T1;0) ¦ © Robert Bosch GmbH reserves all rights even in the event of industrial property rights. We re- serve all rights of disposal such as copying and passing on to third parties. Eem_EgyMngt 1.2.0;0 4286 ¦ 6135 2.1.1.1.1 Dynamic and Static Load Prioritization Figure 2371 Determine Static Priority [Eem_EgyMngt.Main.Component_Functionality.Proc_10ms.EgyMngtActv.Stat_Prio_Detrm] Conversion inserted since combination of Verbal and non verbal comput ation methode within map leads to not creation of pacoin section in pavas t file. Once Matlab issue is solved, convert block should be removed. index stands for priority value stands for load number 1 EEM_NRMNGLOAD_SC 2 VehCoorn_st + + Y0 U Idx10 Y A 1 Convert N 0:N-1 For Iterator y x out Eem_valLoadPrioMpg_M Eem_valStatPrio_a(R) Eem_stVehCoorn 1 Eem_valStatPrio_a The static priority ( Eem_valStatPrio_a ) is based on the vehicle coordinator state ( VehCoorn_st ) and free calibratable. The y axis stands for the static priority, the map holds the load numbers. (as defined in Eem_EgyMngtAdpr). 2025-12-10 ¦ [PVER] P2696_VC1CP091_QUCEV (V300T1;0) ¦ © Robert Bosch GmbH reserves all rights even in the event of industrial property rights. We re- serve all rights of disposal such as copying and passing on to third parties. Eem_EgyMngt 1.2.0;0 4287 ¦ 6135 Figure 2372 Load specific Power and Priority Determination [Eem_EgyMngt.Main.Component_Functionality.Proc_10ms.EgyMngtActv.Pwr_and_Prio_De- trm] 1 Eem_stMod 2 Eem_ratSoc 3 Eem_pwrDmdLoadMngt 4 Eem_ratPwrUtilnTot Y0 U Idx10 Y A Y0 U Idx10 Y A Y0 U Idx10 Y A Y0 U Idx10 Y A Y0 U Idx10 Y A Y0 U Idx10 Y A Y0 U Idx10 Y A Y0 U Idx10 Y A Y0 U Idx10 Y A Y0 U Idx10 Y A Y0 U Idx10 Y A Y0 U Idx10 Y A Y0 U Idx10 Y A Y0 U Idx10 Y A Y0 U Idx10 Y A Y0 U Idx10 Y A Y0 U Idx10 Y A Y0 U Idx10 Y A Y0 U Idx10 Y A Y0 U Idx10 Y A Y0 U Idx10 Y A Y0 U Idx10 Y A Y0 U Idx10 Y A Y0 U Idx10 Y A 0 0 1 -C- 0 -C- 0 -C- 0 0 0 2 0 3 0 3 4 4 4 3 0 0 2 0 0 0 5 5 0 1 1 5 0 0 0 0 6 6 6 0 0 0 7 7 7 0 0 0 2 -T- Eem_stMod -T- Eem_ratSoc -T- Eem_pwrDmdLoadMngt -T- Eem_ratPwrUtilnTot -T- Eem_stMod -T- Eem_ratSoc -T- Eem_ratPwrUtilnTot -T- Eem_pwrDmdLoadMngt 1 Eem_valDynPrio_a 2 Eem_pwrMinDmd_a 3 Eem_pwrDmdLimd_a Power shaping and dynamic priority offset is determined for each load separately. 2025-12-10 ¦ [PVER] P2696_VC1CP091_QUCEV (V300T1;0) ¦ © Robert Bosch GmbH reserves all rights even in the event of industrial property rights. We re- serve all rights of disposal such as copying and passing on to third parties. Eem_EgyMngt 1.2.0;0 4288 ¦ 6135 Figure 2373 Power Shaping and Dynamic Priority Determination [Eem_EgyMngt_LoadPrio.Main.Prio_Pwr_Detrm] LoadDetrmn + + flgPwrMinDmdSeln_C pwrLoadMax_C valPwrDmdDT1K_C pwrLoadMax_C pwrMinDmd_C facPwrMinDmd_C 100 pwrDmdLimdDT1_I Convert Convert Convert Convert × ÷ tiPwrDmdDT1_C -T- pwrDmdLimd -T- pwrDmdLoad -T- pwrDmdLimd -T- pwrDmdLoad x out valDynPrioMod_T x out facSocDern_T x out valDynPrioPwrDmd_T y x out facPwrUtilnDern_M min min u2 ~= 0 Threshold:0 pwrDmdLimdDT1 ratPwrUtiln Eem_stMod Eem_ratSoc pwrDmdLoad Eem_ratPwrUtilnTot valDynPrio pwrDmdLimd pwrMinDmd The demanded power can be reduced in dependency the current utilization of the electrical system ( Eem_ratPwrUtilnTot ) and the load specific utilization. The function can limit the demanded power in dependency of the actual battery SOC ( Eem_ratSoc ) and the load specific maximum power. This ensures power reduction in case of low SOC. The dynamic priority is a offset to the actual static priority. Only increasing of the own priority is possible, no reduction. Dynamic priority can be influenced by two mechanisms: via the mode of the system (e.g. drive mode) or by the change rate of the demanded power. 2.1.1.1.2 [FinalPrioDetrm] Final priority is determined based on static priority and the dynamic priority. Overruling static priority by dynamic priority can be suppressed for "n" loads with highest static priority via Eem_nrFixdPrio_C . The static priority ( Eem_valStatPrio_a ) is provided as an array, where the array index stands for the priority and corresponding value for the load: Hint The below load prority examples are explained based on 5 electrical loads. Table 3616 Calibration parameters for Eem_EgyMngt [apph_labtab] Label name Description Eem_nrFixdPrio_C The load priority can be splitted into two sections, one with fixed priority which cannot be chan- ged during runtime and one with variable priority. Parameter defines the number of loads with fi- xed priority. Fixed priority range always starts with static priority 1 (highest static priority) and ends with value of parameter. A fixed priority can never be overwritten by an dynamic priority. Thus, a fixed priority is always higher than a variable one. Example for value 2: . Loads sorted by static priority: [5 2 ¦ 1 4 3] . load 5 will always have priority 1, load 2 priority 2. Priority 3 and higher can be assigned to loads 1, 4 and 3 and vary due to dynamic priority. Start Value : 0 [ - ] Eem_valLoadPrioMpg_M X axis stands for the vehicle coordinator state, Y axis for the static priority. The values stand for the load number (numbering according to assignment in FC Eem_EgyMngtAdpr). Start Value : see table [Eem_valLoadPrioMpg_M] below[ - ] . X: Eem_stVehCoorn [ - ] [ 5 ] 2025-12-10 ¦ [PVER] P2696_VC1CP091_QUCEV (V300T1;0) ¦ © Robert Bosch GmbH reserves all rights even in the event of industrial property rights. We re- serve all rights of disposal such as copying and passing on to third parties. Eem_EgyMngt 1.2.0;0 4290 ¦ 6135 Label name Description . Y:[ - ] [ 8 ] Eem_EgyMngtLoad1_I.facPwrMinDmd_C Factor to determine minimum power demand of load based on demanded power. Value only re- levant when factor based minimum power demand is enabled (related .flgPwrMinDmdSeln_C). Start Value : 0 [ - ] Eem_EgyMngtLoad1_I.facPwrUtilnDern_M Factor for power derating of load in dependency of utilization of electrical system and load. Val- ues between 0 and 1, where 1 means 0% and 0 means 100% derating. For certain loads, matching of desired operation point and actual operation point can be determined based on the power de- mand (e.g. when cabin temperature is close to setpoint, air conditioner will request less power than when far from setpoint). So, derating of the climate compressor power might be possible wi- thout knowledge of driver. Start Value : (all) 1 [ - ] . X: Eem_EgyMngt_LoadPrio/ratPwrUtiln [ % ] [ 5 ] . Y:[ % ] [ 5 ] Eem_EgyMngtLoad1_I.facSocDern_T Factor for power derating of load in dependency of battery SOC. Value should be between 0 and 1. Derating is done based on maximum power consumption of load (as configured in pwrLoad- Max_C). Start Value : (all) 1 [ - ] . X:[ % ] [ 6 ] Eem_EgyMngtLoad1_I.flgPwrMinDmdSeln_C 0 ... minimum power given by calibration parameter (pwrMinDmd_C) 1 ... minimum power derived from maximum possible power demand of load Start Value : 0 [ - ] Eem_EgyMngtLoad1_I.pwrLoadMax_C Maximum power consumption of load. Value used to determine the load specific power utilization amd, if enabled, the minimum power demand. Start Value : 5000 [ W ] Eem_EgyMngtLoad1_I.pwrMinDmd_C Minium power demand (minimum between demand and parameter) which should be assigned to the load. Value only relevant when selected via flgPwrMinDmdSeln_C. Start Value : 0 [ W ] Eem_EgyMngtLoad1_I.tiPwrDmdDT1_C Time constant for differentiator to determine change rate of power request. Start Value : 1 [ 1/s ] Eem_EgyMngtLoad1_I.valDynPrioMod_T Only positive values allowed. Value gives the offset to the actual static priority of the load (e.g. static priority is 5 and dynamic priority is 2 leads to a final priority of 3). Sum of dynamic priori- ties per load must not exceed 128 - number of loads. The higher the dynamic priority, the higher the potential increase of priority. Start Value : (all) 10 [ - ] . X:[ - ] [ 10 ] Eem_EgyMngtLoad1_I.valDynPrioPwrDmd_T Only positive values allowed. Value gives the offset to the actual static priority of the load (e.g. static priority is 5 and dynamic priority is 2 leads to a final priority of 3). Sum of dynamic priori- ties per load must not exceed 128 - number of loads. The higher the dynamic priority, the higher the potential increase of priority. Start Value : (all) 0 [ - ] . X: Eem_EgyMngt_LoadPrio/pwrDmdLimdDT1 [ W ] [ 5 ] Eem_EgyMngtLoad1_I.valPwrDmdDT1K_C K factor for differentiator to determine change rate of power request. Start Value : 1 [ s ] Eem_stEgyMngtActv_C 0 ... load management inactive. Load specific power limit set to power demand without conside- ration of power limits. Mode should be used for testing only since limits might be violated othe- rwise. 1 ... load management active Start Value : 1 Table 3619 Eem_EgyMngt Parameters: overview Name Detailed name Mode Type Defined in Eem_EgyMngtLoad1_I Load 1 in electrical energy management local CLASS_INS- TANCE Eem_EgyMngt facPwrMinDmd_C Factor to determine minimum power demand VALUE Eem_EgyMngt facPwrUtilnDern_M Factor for power shaping in dependency of utilization MAP_INDIVI- DUAL Eem_EgyMngt facSocDern_T Factor for power shaping in dependency of SOC CURVE_IN- DIVIDUAL Eem_EgyMngt flgPwrMinDmdSeln_C Flag to select source of minimum power demand VALUE Eem_EgyMngt pwrLoadMax_C Maximum power consumption of load VALUE Eem_EgyMngt pwrMinDmd_C Minimum power demand VALUE Eem_EgyMngt tiPwrDmdDT1_C Time constant for change rate determination VALUE Eem_EgyMngt valDynPrioMod_T Dynamic priority offset based on operation mode CURVE_IN- DIVIDUAL Eem_EgyMngt valDynPrioPwrDmd_T Dynamic priority offset based on drive mode CURVE_IN- DIVIDUAL Eem_EgyMngt valPwrDmdDT1K_C K factor for change rate determination VALUE Eem_EgyMngt Eem_nrFixdPrio_C Number of loads with fixed priority local VALUE Eem_EgyMngt Eem_stEgyMngtActv_C Status energy management active local VALUE Eem_EgyMngt Eem_valLoadPrioMpg_M Map to assign load number to static priority local MAP_INDIVI- DUAL Eem_EgyMngt 4.3 Variables
Eem_EgyMngt | Eem_valLoadPrioMpg_M | Eem | Table 3617 | 0 | 2 | 4 | 5 | 5 | Eem_stVehCoorn | dimensionless |  | dimensionless | [Eem_valLoadPrioMpg_M] Table 3617 Eem_valLoadPrioMpg_M [Eem_valLoadPrioMpg_M] Eem_valLoadPrioMpg_M - Classification: START, Type: MAP_INDIVIDUAL [-] . X: Eem_stVehCoorn [-] [5] . Y: [-] [8] Y/X 2 3 4 5 6 1 1 1 1 1 1 2025-12-10 ¦ [PVER] P2696_VC1CP091_QUCEV (V300T1;0) ¦ © Robert Bosch GmbH reserves all rights even in the event of industrial property rights. We re- serve all rights of disposal such as copying and passing on to third parties. Eem_EgyMngt 1.2.0;0 4291 ¦ 6135 Eem_valLoadPrioMpg_M - Classification: START, Type: MAP_INDIVIDUAL [-] . X: Eem_stVehCoorn [-] [5] . Y: [-] [8] Y/X 2 3 4 5 6 2 2 2 2 2 2 3 3 3 3 3 3 4 4 4 4 4 4 5 5 5 5 5 5 6 7 8 6 6 7 7 6 6 8 8 8 8 8 7 7 7 6 4 System Constants - Parameters - Variables - Structures 4.1 Systemconstants Table 3613 Eem_Diag Variables: overview Name Detailed name Mode Type Defined in DFC_st.DFC_EemDiagCtctrClsTout Status of DFC / Status of DFC / Status of diagnostic fault check DFC_EemDiagCtctrClsTout export VALUE DFC DFC_st.DFC_EemDiagDcdcOffTOut Status of DFC / Status of DFC / Status of diagnostic fault check DFC_EemDiagDcdcOffTOut export VALUE DFC DFC_st.DFC_EemDiagDchaTout Status of DFC / Status of DFC / Status of diagnostic fault check DFC_EemDiagDchaTout export VALUE DFC 2025-12-10 ¦ [PVER] P2696_VC1CP091_QUCEV (V300T1;0) ¦ © Robert Bosch GmbH reserves all rights even in the event of industrial property rights. We re- serve all rights of disposal such as copying and passing on to third parties. Eem_Diag 1.4.0;6 4283 ¦ 6135 Name Detailed name Mode Type Defined in DFC_st.DFC_EemDiagHvbOffTOut Status of DFC / Status of DFC / Status of diagnostic fault check DFC_EemDiagHvbOffTOut export VALUE DFC DFC_st.DFC_EemDiagHvCnsrOff- TOut Status of DFC / Status of DFC / Status of diagnostic fault check DFC_EemDiagHvCnsrOffTOut export VALUE DFC DINH_nrActvInhReas.FId_EemDiag- PreTOutInhb Number of active inhibit reasons for the FIds / Number of active inhibit reasons for the FIds / Number of active inhi- bit reasons for FId_EemDiagPreTOutInhb local BIT DINH DINH_stFId.FId_EemDiagPreTOutIn- hb Inhibit Status of FIds / Inhibit Status of FIds / Status of function identifier FId_EemDiagPreTOutInhb local VALUE DINH Eem_stMac import VALUE Eem_StMac Eem_tiSt timer for Eem States local VALUE Eem_Diag 2025-12-10 ¦ [PVER] P2696_VC1CP091_QUCEV (V300T1;0) ¦ © Robert Bosch GmbH reserves all rights even in the event of industrial property rights. We re- serve all rights of disposal such as copying and passing on to third parties. Eem_EgyMngt 1.2.0;0 4284 ¦ 6135 18.1.3 [Eem_EgyMngt 1.2.0;0] Energy Managemet of electrical system 1 Function Definition 1.1 Physical overview Figure 2368 Eem_EgyMngt/Main/Component_Functionality [Eem_EgyMngt.Main.Component_Functionality] 1 Eem_EgyMngt_Proc_Ini 2 Eem_EgyMngt_Proc_10ms Eem_EgyMngt_LoadPrio Eem_EgyMngtLoad1_I VehCoorn_st Eem_stMod Eem_ratSoc Eem_ratPwrUtilnTot Eem_pwrDmdLoadMngt Eem_pwrElecAvlHiU Eem_pwrLimLoadMngt Proc_10ms Proc_Ini Eem_stMod Eem_ratPwrUtilnTot VehCoorn_st Eem_ratSoc Eem_pwrDmdLoadMngt Eem_pwrElecAvlHiU Eem_pwrLimLoadMngt Function distributes the energy available in the electrical system to the loads based on static and dynamic priority. Additionally, load specific power shaping is possible. 2025-12-10 ¦ [PVER] P2696_VC1CP091_QUCEV (V300T1;0) ¦ © Robert Bosch GmbH reserves all rights even in the event of industrial property rights. We re- serve all rights of disposal such as copying and passing on to third parties. Eem_EgyMngt 1.2.0;0 4285 ¦ 6135 2 Function Description 2.1 Functionality 2.1.1 Energy Management Figure 2369 Modes [Eem_EgyMngt.Main.Component_Functionality.Proc_10ms] 1 VehCoorn_st 2 Eem_stMod 3 Eem_ratSoc 4 Eem_ratPwrUtilnTot 5 Eem_pwrDmdLoadMngt 6 Eem_pwrElecAvlHiU Process: Eem_EgyMngt_Proc_10ms Eem_stEgyMngtActv_C Eem_stEgyMngtActv_C Eem_ratPwrUtilnTot Eem_pwrElecAvlHiU VehCoorn_st Eem_stMod Eem_ratSoc Eem_pwrDmdLoadMngt Eem_pwrLimLoadMngt EgyMngtActv Eem_pwrDmdLoadMngtEem_pwrLimLoadMngt EgyMngtInactv NOT Merge Init: [] 1 Eem_pwrLimLoadMngt Energy management is activated via calibration switch. If deactivated, one to one mapping from demand to assigned power is done without conside- ration of any power limits. 2.1.1.1 Energy Management Active Figure 2370 Energy Management Active [Eem_EgyMngt.Main.Component_Functionality.Proc_10ms.EgyMngtActv] index stands for load number value stands for prio offset / power index stands for load number value stands for assigned power index stands for priority value stands for load number 1 Eem_ratPwrUtilnTot 2 Eem_pwrElecAvlHiU 3 VehCoorn_st 4 Eem_stMod 5 Eem_ratSoc 6 Eem_pwrDmdLoadMngt held Eem_nrFixdPrio_C Eem_valStatPrio_a EEM_NRMNGLOAD_SC Eem_nrFixdPrio_C Eem_valDynPrio_a Eem_valFinalPrio_a Final_Prio_Detrm Eem_valFinalPrio_a Eem_pwrElecAvlHiU Eem_pwrMinDmd_a Eem_pwrDmdLimd_a EEM_NRMNGLOAD_SC Eem_pwrLimLoadMngt Pwr_Distbn Eem_stMod Eem_ratSoc Eem_pwrDmdLoadMngt Eem_ratPwrUtilnTot Eem_valDynPrio_a Eem_pwrMinDmd_a Eem_pwrDmdLimd_a Pwr_and_Prio_Detrm EEM_NRMNGLOAD_SC VehCoorn_st Eem_valStatPrio_a for { ... } Stat_Prio_Detrm EEM_NRMNGLOAD_SC EEM_NRMNGLOAD_SC EEM_NRMNGLOAD_SC Eem_valFinalPrio_a Eem_valDynPrio_a Eem_pwrMinDmd_a Eem_pwrDmdLimd_a 1 Eem_pwrLimLoadMngt First step of the energy management is the determination of the static, load specific priority ( Eem_valStatPrio_a ). This priority can be changed by a dynamic priority offset ( Eem_valDynPrio_a ). Based on the final priority ( Eem_valFinalPrio_a ), the available power is distributed to the loads ( Eem_pwrLimLoadMngt ). 2025-12-10 ¦ [PVER] P2696_VC1CP091_QUCEV (V300T1;0) ¦ © Robert Bosch GmbH reserves all rights even in the event of industrial property rights. We re- serve all rights of disposal such as copying and passing on to third parties. Eem_EgyMngt 1.2.0;0 4286 ¦ 6135 2.1.1.1.1 Dynamic and Static Load Prioritization Figure 2371 Determine Static Priority [Eem_EgyMngt.Main.Component_Functionality.Proc_10ms.EgyMngtActv.Stat_Prio_Detrm] Conversion inserted since combination of Verbal and non verbal comput ation methode within map leads to not creation of pacoin section in pavas t file. Once Matlab issue is solved, convert block should be removed. index stands for priority value stands for load number 1 EEM_NRMNGLOAD_SC 2 VehCoorn_st + + Y0 U Idx10 Y A 1 Convert N 0:N-1 For Iterator y x out Eem_valLoadPrioMpg_M Eem_valStatPrio_a(R) Eem_stVehCoorn 1 Eem_valStatPrio_a The static priority ( Eem_valStatPrio_a ) is based on the vehicle coordinator state ( VehCoorn_st ) and free calibratable. The y axis stands for the static priority, the map holds the load numbers. (as defined in Eem_EgyMngtAdpr). 2025-12-10 ¦ [PVER] P2696_VC1CP091_QUCEV (V300T1;0) ¦ © Robert Bosch GmbH reserves all rights even in the event of industrial property rights. We re- serve all rights of disposal such as copying and passing on to third parties. Eem_EgyMngt 1.2.0;0 4287 ¦ 6135 Figure 2372 Load specific Power and Priority Determination [Eem_EgyMngt.Main.Component_Functionality.Proc_10ms.EgyMngtActv.Pwr_and_Prio_De- trm] 1 Eem_stMod 2 Eem_ratSoc 3 Eem_pwrDmdLoadMngt 4 Eem_ratPwrUtilnTot Y0 U Idx10 Y A Y0 U Idx10 Y A Y0 U Idx10 Y A Y0 U Idx10 Y A Y0 U Idx10 Y A Y0 U Idx10 Y A Y0 U Idx10 Y A Y0 U Idx10 Y A Y0 U Idx10 Y A Y0 U Idx10 Y A Y0 U Idx10 Y A Y0 U Idx10 Y A Y0 U Idx10 Y A Y0 U Idx10 Y A Y0 U Idx10 Y A Y0 U Idx10 Y A Y0 U Idx10 Y A Y0 U Idx10 Y A Y0 U Idx10 Y A Y0 U Idx10 Y A Y0 U Idx10 Y A Y0 U Idx10 Y A Y0 U Idx10 Y A Y0 U Idx10 Y A 0 0 1 -C- 0 -C- 0 -C- 0 0 0 2 0 3 0 3 4 4 4 3 0 0 2 0 0 0 5 5 0 1 1 5 0 0 0 0 6 6 6 0 0 0 7 7 7 0 0 0 2 -T- Eem_stMod -T- Eem_ratSoc -T- Eem_pwrDmdLoadMngt -T- Eem_ratPwrUtilnTot -T- Eem_stMod -T- Eem_ratSoc -T- Eem_ratPwrUtilnTot -T- Eem_pwrDmdLoadMngt 1 Eem_valDynPrio_a 2 Eem_pwrMinDmd_a 3 Eem_pwrDmdLimd_a Power shaping and dynamic priority offset is determined for each load separately. 2025-12-10 ¦ [PVER] P2696_VC1CP091_QUCEV (V300T1;0) ¦ © Robert Bosch GmbH reserves all rights even in the event of industrial property rights. We re- serve all rights of disposal such as copying and passing on to third parties. Eem_EgyMngt 1.2.0;0 4288 ¦ 6135 Figure 2373 Power Shaping and Dynamic Priority Determination [Eem_EgyMngt_LoadPrio.Main.Prio_Pwr_Detrm] LoadDetrmn + + flgPwrMinDmdSeln_C pwrLoadMax_C valPwrDmdDT1K_C pwrLoadMax_C pwrMinDmd_C facPwrMinDmd_C 100 pwrDmdLimdDT1_I Convert Convert Convert Convert × ÷ tiPwrDmdDT1_C -T- pwrDmdLimd -T- pwrDmdLoad -T- pwrDmdLimd -T- pwrDmdLoad x out valDynPrioMod_T x out facSocDern_T x out valDynPrioPwrDmd_T y x out facPwrUtilnDern_M min min u2 ~= 0 Threshold:0 pwrDmdLimdDT1 ratPwrUtiln Eem_stMod Eem_ratSoc pwrDmdLoad Eem_ratPwrUtilnTot valDynPrio pwrDmdLimd pwrMinDmd The demanded power can be reduced in dependency the current utilization of the electrical system ( Eem_ratPwrUtilnTot ) and the load specific utilization. The function can limit the demanded power in dependency of the actual battery SOC ( Eem_ratSoc ) and the load specific maximum power. This ensures power reduction in case of low SOC. The dynamic priority is a offset to the actual static priority. Only increasing of the own priority is possible, no reduction. Dynamic priority can be influenced by two mechanisms: via the mode of the system (e.g. drive mode) or by the change rate of the demanded power. 2.1.1.1.2 [FinalPrioDetrm] Final priority is determined based on static priority and the dynamic priority. Overruling static priority by dynamic priority can be suppressed for "n" loads with highest static priority via Eem_nrFixdPrio_C . The static priority ( Eem_valStatPrio_a ) is provided as an array, where the array index stands for the priority and corresponding value for the load: Hint The below load prority examples are explained based on 5 electrical loads. Table 3616 Calibration parameters for Eem_EgyMngt [apph_labtab] Label name Description Eem_nrFixdPrio_C The load priority can be splitted into two sections, one with fixed priority which cannot be chan- ged during runtime and one with variable priority. Parameter defines the number of loads with fi- xed priority. Fixed priority range always starts with static priority 1 (highest static priority) and ends with value of parameter. A fixed priority can never be overwritten by an dynamic priority. Thus, a fixed priority is always higher than a variable one. Example for value 2: . Loads sorted by static priority: [5 2 ¦ 1 4 3] . load 5 will always have priority 1, load 2 priority 2. Priority 3 and higher can be assigned to loads 1, 4 and 3 and vary due to dynamic priority. Start Value : 0 [ - ] Eem_valLoadPrioMpg_M X axis stands for the vehicle coordinator state, Y axis for the static priority. The values stand for the load number (numbering according to assignment in FC Eem_EgyMngtAdpr). Start Value : see table [Eem_valLoadPrioMpg_M] below[ - ] . X: Eem_stVehCoorn [ - ] [ 5 ] 2025-12-10 ¦ [PVER] P2696_VC1CP091_QUCEV (V300T1;0) ¦ © Robert Bosch GmbH reserves all rights even in the event of industrial property rights. We re- serve all rights of disposal such as copying and passing on to third parties. Eem_EgyMngt 1.2.0;0 4290 ¦ 6135 Label name Description . Y:[ - ] [ 8 ] Eem_EgyMngtLoad1_I.facPwrMinDmd_C Factor to determine minimum power demand of load based on demanded power. Value only re- levant when factor based minimum power demand is enabled (related .flgPwrMinDmdSeln_C). Start Value : 0 [ - ] Eem_EgyMngtLoad1_I.facPwrUtilnDern_M Factor for power derating of load in dependency of utilization of electrical system and load. Val- ues between 0 and 1, where 1 means 0% and 0 means 100% derating. For certain loads, matching of desired operation point and actual operation point can be determined based on the power de- mand (e.g. when cabin temperature is close to setpoint, air conditioner will request less power than when far from setpoint). So, derating of the climate compressor power might be possible wi- thout knowledge of driver. Start Value : (all) 1 [ - ] . X: Eem_EgyMngt_LoadPrio/ratPwrUtiln [ % ] [ 5 ] . Y:[ % ] [ 5 ] Eem_EgyMngtLoad1_I.facSocDern_T Factor for power derating of load in dependency of battery SOC. Value should be between 0 and 1. Derating is done based on maximum power consumption of load (as configured in pwrLoad- Max_C). Start Value : (all) 1 [ - ] . X:[ % ] [ 6 ] Eem_EgyMngtLoad1_I.flgPwrMinDmdSeln_C 0 ... minimum power given by calibration parameter (pwrMinDmd_C) 1 ... minimum power derived from maximum possible power demand of load Start Value : 0 [ - ] Eem_EgyMngtLoad1_I.pwrLoadMax_C Maximum power consumption of load. Value used to determine the load specific power utilization amd, if enabled, the minimum power demand. Start Value : 5000 [ W ] Eem_EgyMngtLoad1_I.pwrMinDmd_C Minium power demand (minimum between demand and parameter) which should be assigned to the load. Value only relevant when selected via flgPwrMinDmdSeln_C. Start Value : 0 [ W ] Eem_EgyMngtLoad1_I.tiPwrDmdDT1_C Time constant for differentiator to determine change rate of power request. Start Value : 1 [ 1/s ] Eem_EgyMngtLoad1_I.valDynPrioMod_T Only positive values allowed. Value gives the offset to the actual static priority of the load (e.g. static priority is 5 and dynamic priority is 2 leads to a final priority of 3). Sum of dynamic priori- ties per load must not exceed 128 - number of loads. The higher the dynamic priority, the higher the potential increase of priority. Start Value : (all) 10 [ - ] . X:[ - ] [ 10 ] Eem_EgyMngtLoad1_I.valDynPrioPwrDmd_T Only positive values allowed. Value gives the offset to the actual static priority of the load (e.g. static priority is 5 and dynamic priority is 2 leads to a final priority of 3). Sum of dynamic priori- ties per load must not exceed 128 - number of loads. The higher the dynamic priority, the higher the potential increase of priority. Start Value : (all) 0 [ - ] . X: Eem_EgyMngt_LoadPrio/pwrDmdLimdDT1 [ W ] [ 5 ] Eem_EgyMngtLoad1_I.valPwrDmdDT1K_C K factor for differentiator to determine change rate of power request. Start Value : 1 [ s ] Eem_stEgyMngtActv_C 0 ... load management inactive. Load specific power limit set to power demand without conside- ration of power limits. Mode should be used for testing only since limits might be violated othe- rwise. 1 ... load management active Start Value : 1 Table 3619 Eem_EgyMngt Parameters: overview Name Detailed name Mode Type Defined in Eem_EgyMngtLoad1_I Load 1 in electrical energy management local CLASS_INS- TANCE Eem_EgyMngt facPwrMinDmd_C Factor to determine minimum power demand VALUE Eem_EgyMngt facPwrUtilnDern_M Factor for power shaping in dependency of utilization MAP_INDIVI- DUAL Eem_EgyMngt facSocDern_T Factor for power shaping in dependency of SOC CURVE_IN- DIVIDUAL Eem_EgyMngt flgPwrMinDmdSeln_C Flag to select source of minimum power demand VALUE Eem_EgyMngt pwrLoadMax_C Maximum power consumption of load VALUE Eem_EgyMngt pwrMinDmd_C Minimum power demand VALUE Eem_EgyMngt tiPwrDmdDT1_C Time constant for change rate determination VALUE Eem_EgyMngt valDynPrioMod_T Dynamic priority offset based on operation mode CURVE_IN- DIVIDUAL Eem_EgyMngt valDynPrioPwrDmd_T Dynamic priority offset based on drive mode CURVE_IN- DIVIDUAL Eem_EgyMngt valPwrDmdDT1K_C K factor for change rate determination VALUE Eem_EgyMngt Eem_nrFixdPrio_C Number of loads with fixed priority local VALUE Eem_EgyMngt Eem_stEgyMngtActv_C Status energy management active local VALUE Eem_EgyMngt Eem_valLoadPrioMpg_M Map to assign load number to static priority local MAP_INDIVI- DUAL Eem_EgyMngt 4.3 Variables
Eem_EgyMngt | Eem_valLoadPrioMpg_M | Eem | Table 3617 | 1 | 3 | 4 | 5 | 5 | Eem_stVehCoorn | dimensionless |  | dimensionless | [Eem_valLoadPrioMpg_M] Table 3617 Eem_valLoadPrioMpg_M [Eem_valLoadPrioMpg_M] Eem_valLoadPrioMpg_M - Classification: START, Type: MAP_INDIVIDUAL [-] . X: Eem_stVehCoorn [-] [5] . Y: [-] [8] Y/X 2 3 4 5 6 1 1 1 1 1 1 2025-12-10 ¦ [PVER] P2696_VC1CP091_QUCEV (V300T1;0) ¦ © Robert Bosch GmbH reserves all rights even in the event of industrial property rights. We re- serve all rights of disposal such as copying and passing on to third parties. Eem_EgyMngt 1.2.0;0 4291 ¦ 6135 Eem_valLoadPrioMpg_M - Classification: START, Type: MAP_INDIVIDUAL [-] . X: Eem_stVehCoorn [-] [5] . Y: [-] [8] Y/X 2 3 4 5 6 2 2 2 2 2 2 3 3 3 3 3 3 4 4 4 4 4 4 5 5 5 5 5 5 6 7 8 6 6 7 7 6 6 8 8 8 8 8 7 7 7 6 4 System Constants - Parameters - Variables - Structures 4.1 Systemconstants Table 3613 Eem_Diag Variables: overview Name Detailed name Mode Type Defined in DFC_st.DFC_EemDiagCtctrClsTout Status of DFC / Status of DFC / Status of diagnostic fault check DFC_EemDiagCtctrClsTout export VALUE DFC DFC_st.DFC_EemDiagDcdcOffTOut Status of DFC / Status of DFC / Status of diagnostic fault check DFC_EemDiagDcdcOffTOut export VALUE DFC DFC_st.DFC_EemDiagDchaTout Status of DFC / Status of DFC / Status of diagnostic fault check DFC_EemDiagDchaTout export VALUE DFC 2025-12-10 ¦ [PVER] P2696_VC1CP091_QUCEV (V300T1;0) ¦ © Robert Bosch GmbH reserves all rights even in the event of industrial property rights. We re- serve all rights of disposal such as copying and passing on to third parties. Eem_Diag 1.4.0;6 4283 ¦ 6135 Name Detailed name Mode Type Defined in DFC_st.DFC_EemDiagHvbOffTOut Status of DFC / Status of DFC / Status of diagnostic fault check DFC_EemDiagHvbOffTOut export VALUE DFC DFC_st.DFC_EemDiagHvCnsrOff- TOut Status of DFC / Status of DFC / Status of diagnostic fault check DFC_EemDiagHvCnsrOffTOut export VALUE DFC DINH_nrActvInhReas.FId_EemDiag- PreTOutInhb Number of active inhibit reasons for the FIds / Number of active inhibit reasons for the FIds / Number of active inhi- bit reasons for FId_EemDiagPreTOutInhb local BIT DINH DINH_stFId.FId_EemDiagPreTOutIn- hb Inhibit Status of FIds / Inhibit Status of FIds / Status of function identifier FId_EemDiagPreTOutInhb local VALUE DINH Eem_stMac import VALUE Eem_StMac Eem_tiSt timer for Eem States local VALUE Eem_Diag 2025-12-10 ¦ [PVER] P2696_VC1CP091_QUCEV (V300T1;0) ¦ © Robert Bosch GmbH reserves all rights even in the event of industrial property rights. We re- serve all rights of disposal such as copying and passing on to third parties. Eem_EgyMngt 1.2.0;0 4284 ¦ 6135 18.1.3 [Eem_EgyMngt 1.2.0;0] Energy Managemet of electrical system 1 Function Definition 1.1 Physical overview Figure 2368 Eem_EgyMngt/Main/Component_Functionality [Eem_EgyMngt.Main.Component_Functionality] 1 Eem_EgyMngt_Proc_Ini 2 Eem_EgyMngt_Proc_10ms Eem_EgyMngt_LoadPrio Eem_EgyMngtLoad1_I VehCoorn_st Eem_stMod Eem_ratSoc Eem_ratPwrUtilnTot Eem_pwrDmdLoadMngt Eem_pwrElecAvlHiU Eem_pwrLimLoadMngt Proc_10ms Proc_Ini Eem_stMod Eem_ratPwrUtilnTot VehCoorn_st Eem_ratSoc Eem_pwrDmdLoadMngt Eem_pwrElecAvlHiU Eem_pwrLimLoadMngt Function distributes the energy available in the electrical system to the loads based on static and dynamic priority. Additionally, load specific power shaping is possible. 2025-12-10 ¦ [PVER] P2696_VC1CP091_QUCEV (V300T1;0) ¦ © Robert Bosch GmbH reserves all rights even in the event of industrial property rights. We re- serve all rights of disposal such as copying and passing on to third parties. Eem_EgyMngt 1.2.0;0 4285 ¦ 6135 2 Function Description 2.1 Functionality 2.1.1 Energy Management Figure 2369 Modes [Eem_EgyMngt.Main.Component_Functionality.Proc_10ms] 1 VehCoorn_st 2 Eem_stMod 3 Eem_ratSoc 4 Eem_ratPwrUtilnTot 5 Eem_pwrDmdLoadMngt 6 Eem_pwrElecAvlHiU Process: Eem_EgyMngt_Proc_10ms Eem_stEgyMngtActv_C Eem_stEgyMngtActv_C Eem_ratPwrUtilnTot Eem_pwrElecAvlHiU VehCoorn_st Eem_stMod Eem_ratSoc Eem_pwrDmdLoadMngt Eem_pwrLimLoadMngt EgyMngtActv Eem_pwrDmdLoadMngtEem_pwrLimLoadMngt EgyMngtInactv NOT Merge Init: [] 1 Eem_pwrLimLoadMngt Energy management is activated via calibration switch. If deactivated, one to one mapping from demand to assigned power is done without conside- ration of any power limits. 2.1.1.1 Energy Management Active Figure 2370 Energy Management Active [Eem_EgyMngt.Main.Component_Functionality.Proc_10ms.EgyMngtActv] index stands for load number value stands for prio offset / power index stands for load number value stands for assigned power index stands for priority value stands for load number 1 Eem_ratPwrUtilnTot 2 Eem_pwrElecAvlHiU 3 VehCoorn_st 4 Eem_stMod 5 Eem_ratSoc 6 Eem_pwrDmdLoadMngt held Eem_nrFixdPrio_C Eem_valStatPrio_a EEM_NRMNGLOAD_SC Eem_nrFixdPrio_C Eem_valDynPrio_a Eem_valFinalPrio_a Final_Prio_Detrm Eem_valFinalPrio_a Eem_pwrElecAvlHiU Eem_pwrMinDmd_a Eem_pwrDmdLimd_a EEM_NRMNGLOAD_SC Eem_pwrLimLoadMngt Pwr_Distbn Eem_stMod Eem_ratSoc Eem_pwrDmdLoadMngt Eem_ratPwrUtilnTot Eem_valDynPrio_a Eem_pwrMinDmd_a Eem_pwrDmdLimd_a Pwr_and_Prio_Detrm EEM_NRMNGLOAD_SC VehCoorn_st Eem_valStatPrio_a for { ... } Stat_Prio_Detrm EEM_NRMNGLOAD_SC EEM_NRMNGLOAD_SC EEM_NRMNGLOAD_SC Eem_valFinalPrio_a Eem_valDynPrio_a Eem_pwrMinDmd_a Eem_pwrDmdLimd_a 1 Eem_pwrLimLoadMngt First step of the energy management is the determination of the static, load specific priority ( Eem_valStatPrio_a ). This priority can be changed by a dynamic priority offset ( Eem_valDynPrio_a ). Based on the final priority ( Eem_valFinalPrio_a ), the available power is distributed to the loads ( Eem_pwrLimLoadMngt ). 2025-12-10 ¦ [PVER] P2696_VC1CP091_QUCEV (V300T1;0) ¦ © Robert Bosch GmbH reserves all rights even in the event of industrial property rights. We re- serve all rights of disposal such as copying and passing on to third parties. Eem_EgyMngt 1.2.0;0 4286 ¦ 6135 2.1.1.1.1 Dynamic and Static Load Prioritization Figure 2371 Determine Static Priority [Eem_EgyMngt.Main.Component_Functionality.Proc_10ms.EgyMngtActv.Stat_Prio_Detrm] Conversion inserted since combination of Verbal and non verbal comput ation methode within map leads to not creation of pacoin section in pavas t file. Once Matlab issue is solved, convert block should be removed. index stands for priority value stands for load number 1 EEM_NRMNGLOAD_SC 2 VehCoorn_st + + Y0 U Idx10 Y A 1 Convert N 0:N-1 For Iterator y x out Eem_valLoadPrioMpg_M Eem_valStatPrio_a(R) Eem_stVehCoorn 1 Eem_valStatPrio_a The static priority ( Eem_valStatPrio_a ) is based on the vehicle coordinator state ( VehCoorn_st ) and free calibratable. The y axis stands for the static priority, the map holds the load numbers. (as defined in Eem_EgyMngtAdpr). 2025-12-10 ¦ [PVER] P2696_VC1CP091_QUCEV (V300T1;0) ¦ © Robert Bosch GmbH reserves all rights even in the event of industrial property rights. We re- serve all rights of disposal such as copying and passing on to third parties. Eem_EgyMngt 1.2.0;0 4287 ¦ 6135 Figure 2372 Load specific Power and Priority Determination [Eem_EgyMngt.Main.Component_Functionality.Proc_10ms.EgyMngtActv.Pwr_and_Prio_De- trm] 1 Eem_stMod 2 Eem_ratSoc 3 Eem_pwrDmdLoadMngt 4 Eem_ratPwrUtilnTot Y0 U Idx10 Y A Y0 U Idx10 Y A Y0 U Idx10 Y A Y0 U Idx10 Y A Y0 U Idx10 Y A Y0 U Idx10 Y A Y0 U Idx10 Y A Y0 U Idx10 Y A Y0 U Idx10 Y A Y0 U Idx10 Y A Y0 U Idx10 Y A Y0 U Idx10 Y A Y0 U Idx10 Y A Y0 U Idx10 Y A Y0 U Idx10 Y A Y0 U Idx10 Y A Y0 U Idx10 Y A Y0 U Idx10 Y A Y0 U Idx10 Y A Y0 U Idx10 Y A Y0 U Idx10 Y A Y0 U Idx10 Y A Y0 U Idx10 Y A Y0 U Idx10 Y A 0 0 1 -C- 0 -C- 0 -C- 0 0 0 2 0 3 0 3 4 4 4 3 0 0 2 0 0 0 5 5 0 1 1 5 0 0 0 0 6 6 6 0 0 0 7 7 7 0 0 0 2 -T- Eem_stMod -T- Eem_ratSoc -T- Eem_pwrDmdLoadMngt -T- Eem_ratPwrUtilnTot -T- Eem_stMod -T- Eem_ratSoc -T- Eem_ratPwrUtilnTot -T- Eem_pwrDmdLoadMngt 1 Eem_valDynPrio_a 2 Eem_pwrMinDmd_a 3 Eem_pwrDmdLimd_a Power shaping and dynamic priority offset is determined for each load separately. 2025-12-10 ¦ [PVER] P2696_VC1CP091_QUCEV (V300T1;0) ¦ © Robert Bosch GmbH reserves all rights even in the event of industrial property rights. We re- serve all rights of disposal such as copying and passing on to third parties. Eem_EgyMngt 1.2.0;0 4288 ¦ 6135 Figure 2373 Power Shaping and Dynamic Priority Determination [Eem_EgyMngt_LoadPrio.Main.Prio_Pwr_Detrm] LoadDetrmn + + flgPwrMinDmdSeln_C pwrLoadMax_C valPwrDmdDT1K_C pwrLoadMax_C pwrMinDmd_C facPwrMinDmd_C 100 pwrDmdLimdDT1_I Convert Convert Convert Convert × ÷ tiPwrDmdDT1_C -T- pwrDmdLimd -T- pwrDmdLoad -T- pwrDmdLimd -T- pwrDmdLoad x out valDynPrioMod_T x out facSocDern_T x out valDynPrioPwrDmd_T y x out facPwrUtilnDern_M min min u2 ~= 0 Threshold:0 pwrDmdLimdDT1 ratPwrUtiln Eem_stMod Eem_ratSoc pwrDmdLoad Eem_ratPwrUtilnTot valDynPrio pwrDmdLimd pwrMinDmd The demanded power can be reduced in dependency the current utilization of the electrical system ( Eem_ratPwrUtilnTot ) and the load specific utilization. The function can limit the demanded power in dependency of the actual battery SOC ( Eem_ratSoc ) and the load specific maximum power. This ensures power reduction in case of low SOC. The dynamic priority is a offset to the actual static priority. Only increasing of the own priority is possible, no reduction. Dynamic priority can be influenced by two mechanisms: via the mode of the system (e.g. drive mode) or by the change rate of the demanded power. 2.1.1.1.2 [FinalPrioDetrm] Final priority is determined based on static priority and the dynamic priority. Overruling static priority by dynamic priority can be suppressed for "n" loads with highest static priority via Eem_nrFixdPrio_C . The static priority ( Eem_valStatPrio_a ) is provided as an array, where the array index stands for the priority and corresponding value for the load: Hint The below load prority examples are explained based on 5 electrical loads. Table 3616 Calibration parameters for Eem_EgyMngt [apph_labtab] Label name Description Eem_nrFixdPrio_C The load priority can be splitted into two sections, one with fixed priority which cannot be chan- ged during runtime and one with variable priority. Parameter defines the number of loads with fi- xed priority. Fixed priority range always starts with static priority 1 (highest static priority) and ends with value of parameter. A fixed priority can never be overwritten by an dynamic priority. Thus, a fixed priority is always higher than a variable one. Example for value 2: . Loads sorted by static priority: [5 2 ¦ 1 4 3] . load 5 will always have priority 1, load 2 priority 2. Priority 3 and higher can be assigned to loads 1, 4 and 3 and vary due to dynamic priority. Start Value : 0 [ - ] Eem_valLoadPrioMpg_M X axis stands for the vehicle coordinator state, Y axis for the static priority. The values stand for the load number (numbering according to assignment in FC Eem_EgyMngtAdpr). Start Value : see table [Eem_valLoadPrioMpg_M] below[ - ] . X: Eem_stVehCoorn [ - ] [ 5 ] 2025-12-10 ¦ [PVER] P2696_VC1CP091_QUCEV (V300T1;0) ¦ © Robert Bosch GmbH reserves all rights even in the event of industrial property rights. We re- serve all rights of disposal such as copying and passing on to third parties. Eem_EgyMngt 1.2.0;0 4290 ¦ 6135 Label name Description . Y:[ - ] [ 8 ] Eem_EgyMngtLoad1_I.facPwrMinDmd_C Factor to determine minimum power demand of load based on demanded power. Value only re- levant when factor based minimum power demand is enabled (related .flgPwrMinDmdSeln_C). Start Value : 0 [ - ] Eem_EgyMngtLoad1_I.facPwrUtilnDern_M Factor for power derating of load in dependency of utilization of electrical system and load. Val- ues between 0 and 1, where 1 means 0% and 0 means 100% derating. For certain loads, matching of desired operation point and actual operation point can be determined based on the power de- mand (e.g. when cabin temperature is close to setpoint, air conditioner will request less power than when far from setpoint). So, derating of the climate compressor power might be possible wi- thout knowledge of driver. Start Value : (all) 1 [ - ] . X: Eem_EgyMngt_LoadPrio/ratPwrUtiln [ % ] [ 5 ] . Y:[ % ] [ 5 ] Eem_EgyMngtLoad1_I.facSocDern_T Factor for power derating of load in dependency of battery SOC. Value should be between 0 and 1. Derating is done based on maximum power consumption of load (as configured in pwrLoad- Max_C). Start Value : (all) 1 [ - ] . X:[ % ] [ 6 ] Eem_EgyMngtLoad1_I.flgPwrMinDmdSeln_C 0 ... minimum power given by calibration parameter (pwrMinDmd_C) 1 ... minimum power derived from maximum possible power demand of load Start Value : 0 [ - ] Eem_EgyMngtLoad1_I.pwrLoadMax_C Maximum power consumption of load. Value used to determine the load specific power utilization amd, if enabled, the minimum power demand. Start Value : 5000 [ W ] Eem_EgyMngtLoad1_I.pwrMinDmd_C Minium power demand (minimum between demand and parameter) which should be assigned to the load. Value only relevant when selected via flgPwrMinDmdSeln_C. Start Value : 0 [ W ] Eem_EgyMngtLoad1_I.tiPwrDmdDT1_C Time constant for differentiator to determine change rate of power request. Start Value : 1 [ 1/s ] Eem_EgyMngtLoad1_I.valDynPrioMod_T Only positive values allowed. Value gives the offset to the actual static priority of the load (e.g. static priority is 5 and dynamic priority is 2 leads to a final priority of 3). Sum of dynamic priori- ties per load must not exceed 128 - number of loads. The higher the dynamic priority, the higher the potential increase of priority. Start Value : (all) 10 [ - ] . X:[ - ] [ 10 ] Eem_EgyMngtLoad1_I.valDynPrioPwrDmd_T Only positive values allowed. Value gives the offset to the actual static priority of the load (e.g. static priority is 5 and dynamic priority is 2 leads to a final priority of 3). Sum of dynamic priori- ties per load must not exceed 128 - number of loads. The higher the dynamic priority, the higher the potential increase of priority. Start Value : (all) 0 [ - ] . X: Eem_EgyMngt_LoadPrio/pwrDmdLimdDT1 [ W ] [ 5 ] Eem_EgyMngtLoad1_I.valPwrDmdDT1K_C K factor for differentiator to determine change rate of power request. Start Value : 1 [ s ] Eem_stEgyMngtActv_C 0 ... load management inactive. Load specific power limit set to power demand without conside- ration of power limits. Mode should be used for testing only since limits might be violated othe- rwise. 1 ... load management active Start Value : 1 Table 3619 Eem_EgyMngt Parameters: overview Name Detailed name Mode Type Defined in Eem_EgyMngtLoad1_I Load 1 in electrical energy management local CLASS_INS- TANCE Eem_EgyMngt facPwrMinDmd_C Factor to determine minimum power demand VALUE Eem_EgyMngt facPwrUtilnDern_M Factor for power shaping in dependency of utilization MAP_INDIVI- DUAL Eem_EgyMngt facSocDern_T Factor for power shaping in dependency of SOC CURVE_IN- DIVIDUAL Eem_EgyMngt flgPwrMinDmdSeln_C Flag to select source of minimum power demand VALUE Eem_EgyMngt pwrLoadMax_C Maximum power consumption of load VALUE Eem_EgyMngt pwrMinDmd_C Minimum power demand VALUE Eem_EgyMngt tiPwrDmdDT1_C Time constant for change rate determination VALUE Eem_EgyMngt valDynPrioMod_T Dynamic priority offset based on operation mode CURVE_IN- DIVIDUAL Eem_EgyMngt valDynPrioPwrDmd_T Dynamic priority offset based on drive mode CURVE_IN- DIVIDUAL Eem_EgyMngt valPwrDmdDT1K_C K factor for change rate determination VALUE Eem_EgyMngt Eem_nrFixdPrio_C Number of loads with fixed priority local VALUE Eem_EgyMngt Eem_stEgyMngtActv_C Status energy management active local VALUE Eem_EgyMngt Eem_valLoadPrioMpg_M Map to assign load number to static priority local MAP_INDIVI- DUAL Eem_EgyMngt 4.3 Variables
Eem_EgyMngt | Eem_valLoadPrioMpg_M | Eem | Table 3617 | 2 | 4 | 4 | 5 | 5 | Eem_stVehCoorn | dimensionless |  | dimensionless | [Eem_valLoadPrioMpg_M] Table 3617 Eem_valLoadPrioMpg_M [Eem_valLoadPrioMpg_M] Eem_valLoadPrioMpg_M - Classification: START, Type: MAP_INDIVIDUAL [-] . X: Eem_stVehCoorn [-] [5] . Y: [-] [8] Y/X 2 3 4 5 6 1 1 1 1 1 1 2025-12-10 ¦ [PVER] P2696_VC1CP091_QUCEV (V300T1;0) ¦ © Robert Bosch GmbH reserves all rights even in the event of industrial property rights. We re- serve all rights of disposal such as copying and passing on to third parties. Eem_EgyMngt 1.2.0;0 4291 ¦ 6135 Eem_valLoadPrioMpg_M - Classification: START, Type: MAP_INDIVIDUAL [-] . X: Eem_stVehCoorn [-] [5] . Y: [-] [8] Y/X 2 3 4 5 6 2 2 2 2 2 2 3 3 3 3 3 3 4 4 4 4 4 4 5 5 5 5 5 5 6 7 8 6 6 7 7 6 6 8 8 8 8 8 7 7 7 6 4 System Constants - Parameters - Variables - Structures 4.1 Systemconstants Table 3613 Eem_Diag Variables: overview Name Detailed name Mode Type Defined in DFC_st.DFC_EemDiagCtctrClsTout Status of DFC / Status of DFC / Status of diagnostic fault check DFC_EemDiagCtctrClsTout export VALUE DFC DFC_st.DFC_EemDiagDcdcOffTOut Status of DFC / Status of DFC / Status of diagnostic fault check DFC_EemDiagDcdcOffTOut export VALUE DFC DFC_st.DFC_EemDiagDchaTout Status of DFC / Status of DFC / Status of diagnostic fault check DFC_EemDiagDchaTout export VALUE DFC 2025-12-10 ¦ [PVER] P2696_VC1CP091_QUCEV (V300T1;0) ¦ © Robert Bosch GmbH reserves all rights even in the event of industrial property rights. We re- serve all rights of disposal such as copying and passing on to third parties. Eem_Diag 1.4.0;6 4283 ¦ 6135 Name Detailed name Mode Type Defined in DFC_st.DFC_EemDiagHvbOffTOut Status of DFC / Status of DFC / Status of diagnostic fault check DFC_EemDiagHvbOffTOut export VALUE DFC DFC_st.DFC_EemDiagHvCnsrOff- TOut Status of DFC / Status of DFC / Status of diagnostic fault check DFC_EemDiagHvCnsrOffTOut export VALUE DFC DINH_nrActvInhReas.FId_EemDiag- PreTOutInhb Number of active inhibit reasons for the FIds / Number of active inhibit reasons for the FIds / Number of active inhi- bit reasons for FId_EemDiagPreTOutInhb local BIT DINH DINH_stFId.FId_EemDiagPreTOutIn- hb Inhibit Status of FIds / Inhibit Status of FIds / Status of function identifier FId_EemDiagPreTOutInhb local VALUE DINH Eem_stMac import VALUE Eem_StMac Eem_tiSt timer for Eem States local VALUE Eem_Diag 2025-12-10 ¦ [PVER] P2696_VC1CP091_QUCEV (V300T1;0) ¦ © Robert Bosch GmbH reserves all rights even in the event of industrial property rights. We re- serve all rights of disposal such as copying and passing on to third parties. Eem_EgyMngt 1.2.0;0 4284 ¦ 6135 18.1.3 [Eem_EgyMngt 1.2.0;0] Energy Managemet of electrical system 1 Function Definition 1.1 Physical overview Figure 2368 Eem_EgyMngt/Main/Component_Functionality [Eem_EgyMngt.Main.Component_Functionality] 1 Eem_EgyMngt_Proc_Ini 2 Eem_EgyMngt_Proc_10ms Eem_EgyMngt_LoadPrio Eem_EgyMngtLoad1_I VehCoorn_st Eem_stMod Eem_ratSoc Eem_ratPwrUtilnTot Eem_pwrDmdLoadMngt Eem_pwrElecAvlHiU Eem_pwrLimLoadMngt Proc_10ms Proc_Ini Eem_stMod Eem_ratPwrUtilnTot VehCoorn_st Eem_ratSoc Eem_pwrDmdLoadMngt Eem_pwrElecAvlHiU Eem_pwrLimLoadMngt Function distributes the energy available in the electrical system to the loads based on static and dynamic priority. Additionally, load specific power shaping is possible. 2025-12-10 ¦ [PVER] P2696_VC1CP091_QUCEV (V300T1;0) ¦ © Robert Bosch GmbH reserves all rights even in the event of industrial property rights. We re- serve all rights of disposal such as copying and passing on to third parties. Eem_EgyMngt 1.2.0;0 4285 ¦ 6135 2 Function Description 2.1 Functionality 2.1.1 Energy Management Figure 2369 Modes [Eem_EgyMngt.Main.Component_Functionality.Proc_10ms] 1 VehCoorn_st 2 Eem_stMod 3 Eem_ratSoc 4 Eem_ratPwrUtilnTot 5 Eem_pwrDmdLoadMngt 6 Eem_pwrElecAvlHiU Process: Eem_EgyMngt_Proc_10ms Eem_stEgyMngtActv_C Eem_stEgyMngtActv_C Eem_ratPwrUtilnTot Eem_pwrElecAvlHiU VehCoorn_st Eem_stMod Eem_ratSoc Eem_pwrDmdLoadMngt Eem_pwrLimLoadMngt EgyMngtActv Eem_pwrDmdLoadMngtEem_pwrLimLoadMngt EgyMngtInactv NOT Merge Init: [] 1 Eem_pwrLimLoadMngt Energy management is activated via calibration switch. If deactivated, one to one mapping from demand to assigned power is done without conside- ration of any power limits. 2.1.1.1 Energy Management Active Figure 2370 Energy Management Active [Eem_EgyMngt.Main.Component_Functionality.Proc_10ms.EgyMngtActv] index stands for load number value stands for prio offset / power index stands for load number value stands for assigned power index stands for priority value stands for load number 1 Eem_ratPwrUtilnTot 2 Eem_pwrElecAvlHiU 3 VehCoorn_st 4 Eem_stMod 5 Eem_ratSoc 6 Eem_pwrDmdLoadMngt held Eem_nrFixdPrio_C Eem_valStatPrio_a EEM_NRMNGLOAD_SC Eem_nrFixdPrio_C Eem_valDynPrio_a Eem_valFinalPrio_a Final_Prio_Detrm Eem_valFinalPrio_a Eem_pwrElecAvlHiU Eem_pwrMinDmd_a Eem_pwrDmdLimd_a EEM_NRMNGLOAD_SC Eem_pwrLimLoadMngt Pwr_Distbn Eem_stMod Eem_ratSoc Eem_pwrDmdLoadMngt Eem_ratPwrUtilnTot Eem_valDynPrio_a Eem_pwrMinDmd_a Eem_pwrDmdLimd_a Pwr_and_Prio_Detrm EEM_NRMNGLOAD_SC VehCoorn_st Eem_valStatPrio_a for { ... } Stat_Prio_Detrm EEM_NRMNGLOAD_SC EEM_NRMNGLOAD_SC EEM_NRMNGLOAD_SC Eem_valFinalPrio_a Eem_valDynPrio_a Eem_pwrMinDmd_a Eem_pwrDmdLimd_a 1 Eem_pwrLimLoadMngt First step of the energy management is the determination of the static, load specific priority ( Eem_valStatPrio_a ). This priority can be changed by a dynamic priority offset ( Eem_valDynPrio_a ). Based on the final priority ( Eem_valFinalPrio_a ), the available power is distributed to the loads ( Eem_pwrLimLoadMngt ). 2025-12-10 ¦ [PVER] P2696_VC1CP091_QUCEV (V300T1;0) ¦ © Robert Bosch GmbH reserves all rights even in the event of industrial property rights. We re- serve all rights of disposal such as copying and passing on to third parties. Eem_EgyMngt 1.2.0;0 4286 ¦ 6135 2.1.1.1.1 Dynamic and Static Load Prioritization Figure 2371 Determine Static Priority [Eem_EgyMngt.Main.Component_Functionality.Proc_10ms.EgyMngtActv.Stat_Prio_Detrm] Conversion inserted since combination of Verbal and non verbal comput ation methode within map leads to not creation of pacoin section in pavas t file. Once Matlab issue is solved, convert block should be removed. index stands for priority value stands for load number 1 EEM_NRMNGLOAD_SC 2 VehCoorn_st + + Y0 U Idx10 Y A 1 Convert N 0:N-1 For Iterator y x out Eem_valLoadPrioMpg_M Eem_valStatPrio_a(R) Eem_stVehCoorn 1 Eem_valStatPrio_a The static priority ( Eem_valStatPrio_a ) is based on the vehicle coordinator state ( VehCoorn_st ) and free calibratable. The y axis stands for the static priority, the map holds the load numbers. (as defined in Eem_EgyMngtAdpr). 2025-12-10 ¦ [PVER] P2696_VC1CP091_QUCEV (V300T1;0) ¦ © Robert Bosch GmbH reserves all rights even in the event of industrial property rights. We re- serve all rights of disposal such as copying and passing on to third parties. Eem_EgyMngt 1.2.0;0 4287 ¦ 6135 Figure 2372 Load specific Power and Priority Determination [Eem_EgyMngt.Main.Component_Functionality.Proc_10ms.EgyMngtActv.Pwr_and_Prio_De- trm] 1 Eem_stMod 2 Eem_ratSoc 3 Eem_pwrDmdLoadMngt 4 Eem_ratPwrUtilnTot Y0 U Idx10 Y A Y0 U Idx10 Y A Y0 U Idx10 Y A Y0 U Idx10 Y A Y0 U Idx10 Y A Y0 U Idx10 Y A Y0 U Idx10 Y A Y0 U Idx10 Y A Y0 U Idx10 Y A Y0 U Idx10 Y A Y0 U Idx10 Y A Y0 U Idx10 Y A Y0 U Idx10 Y A Y0 U Idx10 Y A Y0 U Idx10 Y A Y0 U Idx10 Y A Y0 U Idx10 Y A Y0 U Idx10 Y A Y0 U Idx10 Y A Y0 U Idx10 Y A Y0 U Idx10 Y A Y0 U Idx10 Y A Y0 U Idx10 Y A Y0 U Idx10 Y A 0 0 1 -C- 0 -C- 0 -C- 0 0 0 2 0 3 0 3 4 4 4 3 0 0 2 0 0 0 5 5 0 1 1 5 0 0 0 0 6 6 6 0 0 0 7 7 7 0 0 0 2 -T- Eem_stMod -T- Eem_ratSoc -T- Eem_pwrDmdLoadMngt -T- Eem_ratPwrUtilnTot -T- Eem_stMod -T- Eem_ratSoc -T- Eem_ratPwrUtilnTot -T- Eem_pwrDmdLoadMngt 1 Eem_valDynPrio_a 2 Eem_pwrMinDmd_a 3 Eem_pwrDmdLimd_a Power shaping and dynamic priority offset is determined for each load separately. 2025-12-10 ¦ [PVER] P2696_VC1CP091_QUCEV (V300T1;0) ¦ © Robert Bosch GmbH reserves all rights even in the event of industrial property rights. We re- serve all rights of disposal such as copying and passing on to third parties. Eem_EgyMngt 1.2.0;0 4288 ¦ 6135 Figure 2373 Power Shaping and Dynamic Priority Determination [Eem_EgyMngt_LoadPrio.Main.Prio_Pwr_Detrm] LoadDetrmn + + flgPwrMinDmdSeln_C pwrLoadMax_C valPwrDmdDT1K_C pwrLoadMax_C pwrMinDmd_C facPwrMinDmd_C 100 pwrDmdLimdDT1_I Convert Convert Convert Convert × ÷ tiPwrDmdDT1_C -T- pwrDmdLimd -T- pwrDmdLoad -T- pwrDmdLimd -T- pwrDmdLoad x out valDynPrioMod_T x out facSocDern_T x out valDynPrioPwrDmd_T y x out facPwrUtilnDern_M min min u2 ~= 0 Threshold:0 pwrDmdLimdDT1 ratPwrUtiln Eem_stMod Eem_ratSoc pwrDmdLoad Eem_ratPwrUtilnTot valDynPrio pwrDmdLimd pwrMinDmd The demanded power can be reduced in dependency the current utilization of the electrical system ( Eem_ratPwrUtilnTot ) and the load specific utilization. The function can limit the demanded power in dependency of the actual battery SOC ( Eem_ratSoc ) and the load specific maximum power. This ensures power reduction in case of low SOC. The dynamic priority is a offset to the actual static priority. Only increasing of the own priority is possible, no reduction. Dynamic priority can be influenced by two mechanisms: via the mode of the system (e.g. drive mode) or by the change rate of the demanded power. 2.1.1.1.2 [FinalPrioDetrm] Final priority is determined based on static priority and the dynamic priority. Overruling static priority by dynamic priority can be suppressed for "n" loads with highest static priority via Eem_nrFixdPrio_C . The static priority ( Eem_valStatPrio_a ) is provided as an array, where the array index stands for the priority and corresponding value for the load: Hint The below load prority examples are explained based on 5 electrical loads. Table 3616 Calibration parameters for Eem_EgyMngt [apph_labtab] Label name Description Eem_nrFixdPrio_C The load priority can be splitted into two sections, one with fixed priority which cannot be chan- ged during runtime and one with variable priority. Parameter defines the number of loads with fi- xed priority. Fixed priority range always starts with static priority 1 (highest static priority) and ends with value of parameter. A fixed priority can never be overwritten by an dynamic priority. Thus, a fixed priority is always higher than a variable one. Example for value 2: . Loads sorted by static priority: [5 2 ¦ 1 4 3] . load 5 will always have priority 1, load 2 priority 2. Priority 3 and higher can be assigned to loads 1, 4 and 3 and vary due to dynamic priority. Start Value : 0 [ - ] Eem_valLoadPrioMpg_M X axis stands for the vehicle coordinator state, Y axis for the static priority. The values stand for the load number (numbering according to assignment in FC Eem_EgyMngtAdpr). Start Value : see table [Eem_valLoadPrioMpg_M] below[ - ] . X: Eem_stVehCoorn [ - ] [ 5 ] 2025-12-10 ¦ [PVER] P2696_VC1CP091_QUCEV (V300T1;0) ¦ © Robert Bosch GmbH reserves all rights even in the event of industrial property rights. We re- serve all rights of disposal such as copying and passing on to third parties. Eem_EgyMngt 1.2.0;0 4290 ¦ 6135 Label name Description . Y:[ - ] [ 8 ] Eem_EgyMngtLoad1_I.facPwrMinDmd_C Factor to determine minimum power demand of load based on demanded power. Value only re- levant when factor based minimum power demand is enabled (related .flgPwrMinDmdSeln_C). Start Value : 0 [ - ] Eem_EgyMngtLoad1_I.facPwrUtilnDern_M Factor for power derating of load in dependency of utilization of electrical system and load. Val- ues between 0 and 1, where 1 means 0% and 0 means 100% derating. For certain loads, matching of desired operation point and actual operation point can be determined based on the power de- mand (e.g. when cabin temperature is close to setpoint, air conditioner will request less power than when far from setpoint). So, derating of the climate compressor power might be possible wi- thout knowledge of driver. Start Value : (all) 1 [ - ] . X: Eem_EgyMngt_LoadPrio/ratPwrUtiln [ % ] [ 5 ] . Y:[ % ] [ 5 ] Eem_EgyMngtLoad1_I.facSocDern_T Factor for power derating of load in dependency of battery SOC. Value should be between 0 and 1. Derating is done based on maximum power consumption of load (as configured in pwrLoad- Max_C). Start Value : (all) 1 [ - ] . X:[ % ] [ 6 ] Eem_EgyMngtLoad1_I.flgPwrMinDmdSeln_C 0 ... minimum power given by calibration parameter (pwrMinDmd_C) 1 ... minimum power derived from maximum possible power demand of load Start Value : 0 [ - ] Eem_EgyMngtLoad1_I.pwrLoadMax_C Maximum power consumption of load. Value used to determine the load specific power utilization amd, if enabled, the minimum power demand. Start Value : 5000 [ W ] Eem_EgyMngtLoad1_I.pwrMinDmd_C Minium power demand (minimum between demand and parameter) which should be assigned to the load. Value only relevant when selected via flgPwrMinDmdSeln_C. Start Value : 0 [ W ] Eem_EgyMngtLoad1_I.tiPwrDmdDT1_C Time constant for differentiator to determine change rate of power request. Start Value : 1 [ 1/s ] Eem_EgyMngtLoad1_I.valDynPrioMod_T Only positive values allowed. Value gives the offset to the actual static priority of the load (e.g. static priority is 5 and dynamic priority is 2 leads to a final priority of 3). Sum of dynamic priori- ties per load must not exceed 128 - number of loads. The higher the dynamic priority, the higher the potential increase of priority. Start Value : (all) 10 [ - ] . X:[ - ] [ 10 ] Eem_EgyMngtLoad1_I.valDynPrioPwrDmd_T Only positive values allowed. Value gives the offset to the actual static priority of the load (e.g. static priority is 5 and dynamic priority is 2 leads to a final priority of 3). Sum of dynamic priori- ties per load must not exceed 128 - number of loads. The higher the dynamic priority, the higher the potential increase of priority. Start Value : (all) 0 [ - ] . X: Eem_EgyMngt_LoadPrio/pwrDmdLimdDT1 [ W ] [ 5 ] Eem_EgyMngtLoad1_I.valPwrDmdDT1K_C K factor for differentiator to determine change rate of power request. Start Value : 1 [ s ] Eem_stEgyMngtActv_C 0 ... load management inactive. Load specific power limit set to power demand without conside- ration of power limits. Mode should be used for testing only since limits might be violated othe- rwise. 1 ... load management active Start Value : 1 Table 3619 Eem_EgyMngt Parameters: overview Name Detailed name Mode Type Defined in Eem_EgyMngtLoad1_I Load 1 in electrical energy management local CLASS_INS- TANCE Eem_EgyMngt facPwrMinDmd_C Factor to determine minimum power demand VALUE Eem_EgyMngt facPwrUtilnDern_M Factor for power shaping in dependency of utilization MAP_INDIVI- DUAL Eem_EgyMngt facSocDern_T Factor for power shaping in dependency of SOC CURVE_IN- DIVIDUAL Eem_EgyMngt flgPwrMinDmdSeln_C Flag to select source of minimum power demand VALUE Eem_EgyMngt pwrLoadMax_C Maximum power consumption of load VALUE Eem_EgyMngt pwrMinDmd_C Minimum power demand VALUE Eem_EgyMngt tiPwrDmdDT1_C Time constant for change rate determination VALUE Eem_EgyMngt valDynPrioMod_T Dynamic priority offset based on operation mode CURVE_IN- DIVIDUAL Eem_EgyMngt valDynPrioPwrDmd_T Dynamic priority offset based on drive mode CURVE_IN- DIVIDUAL Eem_EgyMngt valPwrDmdDT1K_C K factor for change rate determination VALUE Eem_EgyMngt Eem_nrFixdPrio_C Number of loads with fixed priority local VALUE Eem_EgyMngt Eem_stEgyMngtActv_C Status energy management active local VALUE Eem_EgyMngt Eem_valLoadPrioMpg_M Map to assign load number to static priority local MAP_INDIVI- DUAL Eem_EgyMngt 4.3 Variables
Eem_EgyMngt | Eem_valLoadPrioMpg_M | Eem | Table 3617 | 3 | 5 | 4 | 5 | 5 | Eem_stVehCoorn | dimensionless |  | dimensionless | [Eem_valLoadPrioMpg_M] Table 3617 Eem_valLoadPrioMpg_M [Eem_valLoadPrioMpg_M] Eem_valLoadPrioMpg_M - Classification: START, Type: MAP_INDIVIDUAL [-] . X: Eem_stVehCoorn [-] [5] . Y: [-] [8] Y/X 2 3 4 5 6 1 1 1 1 1 1 2025-12-10 ¦ [PVER] P2696_VC1CP091_QUCEV (V300T1;0) ¦ © Robert Bosch GmbH reserves all rights even in the event of industrial property rights. We re- serve all rights of disposal such as copying and passing on to third parties. Eem_EgyMngt 1.2.0;0 4291 ¦ 6135 Eem_valLoadPrioMpg_M - Classification: START, Type: MAP_INDIVIDUAL [-] . X: Eem_stVehCoorn [-] [5] . Y: [-] [8] Y/X 2 3 4 5 6 2 2 2 2 2 2 3 3 3 3 3 3 4 4 4 4 4 4 5 5 5 5 5 5 6 7 8 6 6 7 7 6 6 8 8 8 8 8 7 7 7 6 4 System Constants - Parameters - Variables - Structures 4.1 Systemconstants Table 3613 Eem_Diag Variables: overview Name Detailed name Mode Type Defined in DFC_st.DFC_EemDiagCtctrClsTout Status of DFC / Status of DFC / Status of diagnostic fault check DFC_EemDiagCtctrClsTout export VALUE DFC DFC_st.DFC_EemDiagDcdcOffTOut Status of DFC / Status of DFC / Status of diagnostic fault check DFC_EemDiagDcdcOffTOut export VALUE DFC DFC_st.DFC_EemDiagDchaTout Status of DFC / Status of DFC / Status of diagnostic fault check DFC_EemDiagDchaTout export VALUE DFC 2025-12-10 ¦ [PVER] P2696_VC1CP091_QUCEV (V300T1;0) ¦ © Robert Bosch GmbH reserves all rights even in the event of industrial property rights. We re- serve all rights of disposal such as copying and passing on to third parties. Eem_Diag 1.4.0;6 4283 ¦ 6135 Name Detailed name Mode Type Defined in DFC_st.DFC_EemDiagHvbOffTOut Status of DFC / Status of DFC / Status of diagnostic fault check DFC_EemDiagHvbOffTOut export VALUE DFC DFC_st.DFC_EemDiagHvCnsrOff- TOut Status of DFC / Status of DFC / Status of diagnostic fault check DFC_EemDiagHvCnsrOffTOut export VALUE DFC DINH_nrActvInhReas.FId_EemDiag- PreTOutInhb Number of active inhibit reasons for the FIds / Number of active inhibit reasons for the FIds / Number of active inhi- bit reasons for FId_EemDiagPreTOutInhb local BIT DINH DINH_stFId.FId_EemDiagPreTOutIn- hb Inhibit Status of FIds / Inhibit Status of FIds / Status of function identifier FId_EemDiagPreTOutInhb local VALUE DINH Eem_stMac import VALUE Eem_StMac Eem_tiSt timer for Eem States local VALUE Eem_Diag 2025-12-10 ¦ [PVER] P2696_VC1CP091_QUCEV (V300T1;0) ¦ © Robert Bosch GmbH reserves all rights even in the event of industrial property rights. We re- serve all rights of disposal such as copying and passing on to third parties. Eem_EgyMngt 1.2.0;0 4284 ¦ 6135 18.1.3 [Eem_EgyMngt 1.2.0;0] Energy Managemet of electrical system 1 Function Definition 1.1 Physical overview Figure 2368 Eem_EgyMngt/Main/Component_Functionality [Eem_EgyMngt.Main.Component_Functionality] 1 Eem_EgyMngt_Proc_Ini 2 Eem_EgyMngt_Proc_10ms Eem_EgyMngt_LoadPrio Eem_EgyMngtLoad1_I VehCoorn_st Eem_stMod Eem_ratSoc Eem_ratPwrUtilnTot Eem_pwrDmdLoadMngt Eem_pwrElecAvlHiU Eem_pwrLimLoadMngt Proc_10ms Proc_Ini Eem_stMod Eem_ratPwrUtilnTot VehCoorn_st Eem_ratSoc Eem_pwrDmdLoadMngt Eem_pwrElecAvlHiU Eem_pwrLimLoadMngt Function distributes the energy available in the electrical system to the loads based on static and dynamic priority. Additionally, load specific power shaping is possible. 2025-12-10 ¦ [PVER] P2696_VC1CP091_QUCEV (V300T1;0) ¦ © Robert Bosch GmbH reserves all rights even in the event of industrial property rights. We re- serve all rights of disposal such as copying and passing on to third parties. Eem_EgyMngt 1.2.0;0 4285 ¦ 6135 2 Function Description 2.1 Functionality 2.1.1 Energy Management Figure 2369 Modes [Eem_EgyMngt.Main.Component_Functionality.Proc_10ms] 1 VehCoorn_st 2 Eem_stMod 3 Eem_ratSoc 4 Eem_ratPwrUtilnTot 5 Eem_pwrDmdLoadMngt 6 Eem_pwrElecAvlHiU Process: Eem_EgyMngt_Proc_10ms Eem_stEgyMngtActv_C Eem_stEgyMngtActv_C Eem_ratPwrUtilnTot Eem_pwrElecAvlHiU VehCoorn_st Eem_stMod Eem_ratSoc Eem_pwrDmdLoadMngt Eem_pwrLimLoadMngt EgyMngtActv Eem_pwrDmdLoadMngtEem_pwrLimLoadMngt EgyMngtInactv NOT Merge Init: [] 1 Eem_pwrLimLoadMngt Energy management is activated via calibration switch. If deactivated, one to one mapping from demand to assigned power is done without conside- ration of any power limits. 2.1.1.1 Energy Management Active Figure 2370 Energy Management Active [Eem_EgyMngt.Main.Component_Functionality.Proc_10ms.EgyMngtActv] index stands for load number value stands for prio offset / power index stands for load number value stands for assigned power index stands for priority value stands for load number 1 Eem_ratPwrUtilnTot 2 Eem_pwrElecAvlHiU 3 VehCoorn_st 4 Eem_stMod 5 Eem_ratSoc 6 Eem_pwrDmdLoadMngt held Eem_nrFixdPrio_C Eem_valStatPrio_a EEM_NRMNGLOAD_SC Eem_nrFixdPrio_C Eem_valDynPrio_a Eem_valFinalPrio_a Final_Prio_Detrm Eem_valFinalPrio_a Eem_pwrElecAvlHiU Eem_pwrMinDmd_a Eem_pwrDmdLimd_a EEM_NRMNGLOAD_SC Eem_pwrLimLoadMngt Pwr_Distbn Eem_stMod Eem_ratSoc Eem_pwrDmdLoadMngt Eem_ratPwrUtilnTot Eem_valDynPrio_a Eem_pwrMinDmd_a Eem_pwrDmdLimd_a Pwr_and_Prio_Detrm EEM_NRMNGLOAD_SC VehCoorn_st Eem_valStatPrio_a for { ... } Stat_Prio_Detrm EEM_NRMNGLOAD_SC EEM_NRMNGLOAD_SC EEM_NRMNGLOAD_SC Eem_valFinalPrio_a Eem_valDynPrio_a Eem_pwrMinDmd_a Eem_pwrDmdLimd_a 1 Eem_pwrLimLoadMngt First step of the energy management is the determination of the static, load specific priority ( Eem_valStatPrio_a ). This priority can be changed by a dynamic priority offset ( Eem_valDynPrio_a ). Based on the final priority ( Eem_valFinalPrio_a ), the available power is distributed to the loads ( Eem_pwrLimLoadMngt ). 2025-12-10 ¦ [PVER] P2696_VC1CP091_QUCEV (V300T1;0) ¦ © Robert Bosch GmbH reserves all rights even in the event of industrial property rights. We re- serve all rights of disposal such as copying and passing on to third parties. Eem_EgyMngt 1.2.0;0 4286 ¦ 6135 2.1.1.1.1 Dynamic and Static Load Prioritization Figure 2371 Determine Static Priority [Eem_EgyMngt.Main.Component_Functionality.Proc_10ms.EgyMngtActv.Stat_Prio_Detrm] Conversion inserted since combination of Verbal and non verbal comput ation methode within map leads to not creation of pacoin section in pavas t file. Once Matlab issue is solved, convert block should be removed. index stands for priority value stands for load number 1 EEM_NRMNGLOAD_SC 2 VehCoorn_st + + Y0 U Idx10 Y A 1 Convert N 0:N-1 For Iterator y x out Eem_valLoadPrioMpg_M Eem_valStatPrio_a(R) Eem_stVehCoorn 1 Eem_valStatPrio_a The static priority ( Eem_valStatPrio_a ) is based on the vehicle coordinator state ( VehCoorn_st ) and free calibratable. The y axis stands for the static priority, the map holds the load numbers. (as defined in Eem_EgyMngtAdpr). 2025-12-10 ¦ [PVER] P2696_VC1CP091_QUCEV (V300T1;0) ¦ © Robert Bosch GmbH reserves all rights even in the event of industrial property rights. We re- serve all rights of disposal such as copying and passing on to third parties. Eem_EgyMngt 1.2.0;0 4287 ¦ 6135 Figure 2372 Load specific Power and Priority Determination [Eem_EgyMngt.Main.Component_Functionality.Proc_10ms.EgyMngtActv.Pwr_and_Prio_De- trm] 1 Eem_stMod 2 Eem_ratSoc 3 Eem_pwrDmdLoadMngt 4 Eem_ratPwrUtilnTot Y0 U Idx10 Y A Y0 U Idx10 Y A Y0 U Idx10 Y A Y0 U Idx10 Y A Y0 U Idx10 Y A Y0 U Idx10 Y A Y0 U Idx10 Y A Y0 U Idx10 Y A Y0 U Idx10 Y A Y0 U Idx10 Y A Y0 U Idx10 Y A Y0 U Idx10 Y A Y0 U Idx10 Y A Y0 U Idx10 Y A Y0 U Idx10 Y A Y0 U Idx10 Y A Y0 U Idx10 Y A Y0 U Idx10 Y A Y0 U Idx10 Y A Y0 U Idx10 Y A Y0 U Idx10 Y A Y0 U Idx10 Y A Y0 U Idx10 Y A Y0 U Idx10 Y A 0 0 1 -C- 0 -C- 0 -C- 0 0 0 2 0 3 0 3 4 4 4 3 0 0 2 0 0 0 5 5 0 1 1 5 0 0 0 0 6 6 6 0 0 0 7 7 7 0 0 0 2 -T- Eem_stMod -T- Eem_ratSoc -T- Eem_pwrDmdLoadMngt -T- Eem_ratPwrUtilnTot -T- Eem_stMod -T- Eem_ratSoc -T- Eem_ratPwrUtilnTot -T- Eem_pwrDmdLoadMngt 1 Eem_valDynPrio_a 2 Eem_pwrMinDmd_a 3 Eem_pwrDmdLimd_a Power shaping and dynamic priority offset is determined for each load separately. 2025-12-10 ¦ [PVER] P2696_VC1CP091_QUCEV (V300T1;0) ¦ © Robert Bosch GmbH reserves all rights even in the event of industrial property rights. We re- serve all rights of disposal such as copying and passing on to third parties. Eem_EgyMngt 1.2.0;0 4288 ¦ 6135 Figure 2373 Power Shaping and Dynamic Priority Determination [Eem_EgyMngt_LoadPrio.Main.Prio_Pwr_Detrm] LoadDetrmn + + flgPwrMinDmdSeln_C pwrLoadMax_C valPwrDmdDT1K_C pwrLoadMax_C pwrMinDmd_C facPwrMinDmd_C 100 pwrDmdLimdDT1_I Convert Convert Convert Convert × ÷ tiPwrDmdDT1_C -T- pwrDmdLimd -T- pwrDmdLoad -T- pwrDmdLimd -T- pwrDmdLoad x out valDynPrioMod_T x out facSocDern_T x out valDynPrioPwrDmd_T y x out facPwrUtilnDern_M min min u2 ~= 0 Threshold:0 pwrDmdLimdDT1 ratPwrUtiln Eem_stMod Eem_ratSoc pwrDmdLoad Eem_ratPwrUtilnTot valDynPrio pwrDmdLimd pwrMinDmd The demanded power can be reduced in dependency the current utilization of the electrical system ( Eem_ratPwrUtilnTot ) and the load specific utilization. The function can limit the demanded power in dependency of the actual battery SOC ( Eem_ratSoc ) and the load specific maximum power. This ensures power reduction in case of low SOC. The dynamic priority is a offset to the actual static priority. Only increasing of the own priority is possible, no reduction. Dynamic priority can be influenced by two mechanisms: via the mode of the system (e.g. drive mode) or by the change rate of the demanded power. 2.1.1.1.2 [FinalPrioDetrm] Final priority is determined based on static priority and the dynamic priority. Overruling static priority by dynamic priority can be suppressed for "n" loads with highest static priority via Eem_nrFixdPrio_C . The static priority ( Eem_valStatPrio_a ) is provided as an array, where the array index stands for the priority and corresponding value for the load: Hint The below load prority examples are explained based on 5 electrical loads. Table 3616 Calibration parameters for Eem_EgyMngt [apph_labtab] Label name Description Eem_nrFixdPrio_C The load priority can be splitted into two sections, one with fixed priority which cannot be chan- ged during runtime and one with variable priority. Parameter defines the number of loads with fi- xed priority. Fixed priority range always starts with static priority 1 (highest static priority) and ends with value of parameter. A fixed priority can never be overwritten by an dynamic priority. Thus, a fixed priority is always higher than a variable one. Example for value 2: . Loads sorted by static priority: [5 2 ¦ 1 4 3] . load 5 will always have priority 1, load 2 priority 2. Priority 3 and higher can be assigned to loads 1, 4 and 3 and vary due to dynamic priority. Start Value : 0 [ - ] Eem_valLoadPrioMpg_M X axis stands for the vehicle coordinator state, Y axis for the static priority. The values stand for the load number (numbering according to assignment in FC Eem_EgyMngtAdpr). Start Value : see table [Eem_valLoadPrioMpg_M] below[ - ] . X: Eem_stVehCoorn [ - ] [ 5 ] 2025-12-10 ¦ [PVER] P2696_VC1CP091_QUCEV (V300T1;0) ¦ © Robert Bosch GmbH reserves all rights even in the event of industrial property rights. We re- serve all rights of disposal such as copying and passing on to third parties. Eem_EgyMngt 1.2.0;0 4290 ¦ 6135 Label name Description . Y:[ - ] [ 8 ] Eem_EgyMngtLoad1_I.facPwrMinDmd_C Factor to determine minimum power demand of load based on demanded power. Value only re- levant when factor based minimum power demand is enabled (related .flgPwrMinDmdSeln_C). Start Value : 0 [ - ] Eem_EgyMngtLoad1_I.facPwrUtilnDern_M Factor for power derating of load in dependency of utilization of electrical system and load. Val- ues between 0 and 1, where 1 means 0% and 0 means 100% derating. For certain loads, matching of desired operation point and actual operation point can be determined based on the power de- mand (e.g. when cabin temperature is close to setpoint, air conditioner will request less power than when far from setpoint). So, derating of the climate compressor power might be possible wi- thout knowledge of driver. Start Value : (all) 1 [ - ] . X: Eem_EgyMngt_LoadPrio/ratPwrUtiln [ % ] [ 5 ] . Y:[ % ] [ 5 ] Eem_EgyMngtLoad1_I.facSocDern_T Factor for power derating of load in dependency of battery SOC. Value should be between 0 and 1. Derating is done based on maximum power consumption of load (as configured in pwrLoad- Max_C). Start Value : (all) 1 [ - ] . X:[ % ] [ 6 ] Eem_EgyMngtLoad1_I.flgPwrMinDmdSeln_C 0 ... minimum power given by calibration parameter (pwrMinDmd_C) 1 ... minimum power derived from maximum possible power demand of load Start Value : 0 [ - ] Eem_EgyMngtLoad1_I.pwrLoadMax_C Maximum power consumption of load. Value used to determine the load specific power utilization amd, if enabled, the minimum power demand. Start Value : 5000 [ W ] Eem_EgyMngtLoad1_I.pwrMinDmd_C Minium power demand (minimum between demand and parameter) which should be assigned to the load. Value only relevant when selected via flgPwrMinDmdSeln_C. Start Value : 0 [ W ] Eem_EgyMngtLoad1_I.tiPwrDmdDT1_C Time constant for differentiator to determine change rate of power request. Start Value : 1 [ 1/s ] Eem_EgyMngtLoad1_I.valDynPrioMod_T Only positive values allowed. Value gives the offset to the actual static priority of the load (e.g. static priority is 5 and dynamic priority is 2 leads to a final priority of 3). Sum of dynamic priori- ties per load must not exceed 128 - number of loads. The higher the dynamic priority, the higher the potential increase of priority. Start Value : (all) 10 [ - ] . X:[ - ] [ 10 ] Eem_EgyMngtLoad1_I.valDynPrioPwrDmd_T Only positive values allowed. Value gives the offset to the actual static priority of the load (e.g. static priority is 5 and dynamic priority is 2 leads to a final priority of 3). Sum of dynamic priori- ties per load must not exceed 128 - number of loads. The higher the dynamic priority, the higher the potential increase of priority. Start Value : (all) 0 [ - ] . X: Eem_EgyMngt_LoadPrio/pwrDmdLimdDT1 [ W ] [ 5 ] Eem_EgyMngtLoad1_I.valPwrDmdDT1K_C K factor for differentiator to determine change rate of power request. Start Value : 1 [ s ] Eem_stEgyMngtActv_C 0 ... load management inactive. Load specific power limit set to power demand without conside- ration of power limits. Mode should be used for testing only since limits might be violated othe- rwise. 1 ... load management active Start Value : 1 Table 3619 Eem_EgyMngt Parameters: overview Name Detailed name Mode Type Defined in Eem_EgyMngtLoad1_I Load 1 in electrical energy management local CLASS_INS- TANCE Eem_EgyMngt facPwrMinDmd_C Factor to determine minimum power demand VALUE Eem_EgyMngt facPwrUtilnDern_M Factor for power shaping in dependency of utilization MAP_INDIVI- DUAL Eem_EgyMngt facSocDern_T Factor for power shaping in dependency of SOC CURVE_IN- DIVIDUAL Eem_EgyMngt flgPwrMinDmdSeln_C Flag to select source of minimum power demand VALUE Eem_EgyMngt pwrLoadMax_C Maximum power consumption of load VALUE Eem_EgyMngt pwrMinDmd_C Minimum power demand VALUE Eem_EgyMngt tiPwrDmdDT1_C Time constant for change rate determination VALUE Eem_EgyMngt valDynPrioMod_T Dynamic priority offset based on operation mode CURVE_IN- DIVIDUAL Eem_EgyMngt valDynPrioPwrDmd_T Dynamic priority offset based on drive mode CURVE_IN- DIVIDUAL Eem_EgyMngt valPwrDmdDT1K_C K factor for change rate determination VALUE Eem_EgyMngt Eem_nrFixdPrio_C Number of loads with fixed priority local VALUE Eem_EgyMngt Eem_stEgyMngtActv_C Status energy management active local VALUE Eem_EgyMngt Eem_valLoadPrioMpg_M Map to assign load number to static priority local MAP_INDIVI- DUAL Eem_EgyMngt 4.3 Variables
Eem_EgyMngt | Eem_valLoadPrioMpg_M | Eem | Table 3617 | 4 | 6 | 4 | 5 | 5 | Eem_stVehCoorn | dimensionless |  | dimensionless | [Eem_valLoadPrioMpg_M] Table 3617 Eem_valLoadPrioMpg_M [Eem_valLoadPrioMpg_M] Eem_valLoadPrioMpg_M - Classification: START, Type: MAP_INDIVIDUAL [-] . X: Eem_stVehCoorn [-] [5] . Y: [-] [8] Y/X 2 3 4 5 6 1 1 1 1 1 1 2025-12-10 ¦ [PVER] P2696_VC1CP091_QUCEV (V300T1;0) ¦ © Robert Bosch GmbH reserves all rights even in the event of industrial property rights. We re- serve all rights of disposal such as copying and passing on to third parties. Eem_EgyMngt 1.2.0;0 4291 ¦ 6135 Eem_valLoadPrioMpg_M - Classification: START, Type: MAP_INDIVIDUAL [-] . X: Eem_stVehCoorn [-] [5] . Y: [-] [8] Y/X 2 3 4 5 6 2 2 2 2 2 2 3 3 3 3 3 3 4 4 4 4 4 4 5 5 5 5 5 5 6 7 8 6 6 7 7 6 6 8 8 8 8 8 7 7 7 6 4 System Constants - Parameters - Variables - Structures 4.1 Systemconstants Table 3613 Eem_Diag Variables: overview Name Detailed name Mode Type Defined in DFC_st.DFC_EemDiagCtctrClsTout Status of DFC / Status of DFC / Status of diagnostic fault check DFC_EemDiagCtctrClsTout export VALUE DFC DFC_st.DFC_EemDiagDcdcOffTOut Status of DFC / Status of DFC / Status of diagnostic fault check DFC_EemDiagDcdcOffTOut export VALUE DFC DFC_st.DFC_EemDiagDchaTout Status of DFC / Status of DFC / Status of diagnostic fault check DFC_EemDiagDchaTout export VALUE DFC 2025-12-10 ¦ [PVER] P2696_VC1CP091_QUCEV (V300T1;0) ¦ © Robert Bosch GmbH reserves all rights even in the event of industrial property rights. We re- serve all rights of disposal such as copying and passing on to third parties. Eem_Diag 1.4.0;6 4283 ¦ 6135 Name Detailed name Mode Type Defined in DFC_st.DFC_EemDiagHvbOffTOut Status of DFC / Status of DFC / Status of diagnostic fault check DFC_EemDiagHvbOffTOut export VALUE DFC DFC_st.DFC_EemDiagHvCnsrOff- TOut Status of DFC / Status of DFC / Status of diagnostic fault check DFC_EemDiagHvCnsrOffTOut export VALUE DFC DINH_nrActvInhReas.FId_EemDiag- PreTOutInhb Number of active inhibit reasons for the FIds / Number of active inhibit reasons for the FIds / Number of active inhi- bit reasons for FId_EemDiagPreTOutInhb local BIT DINH DINH_stFId.FId_EemDiagPreTOutIn- hb Inhibit Status of FIds / Inhibit Status of FIds / Status of function identifier FId_EemDiagPreTOutInhb local VALUE DINH Eem_stMac import VALUE Eem_StMac Eem_tiSt timer for Eem States local VALUE Eem_Diag 2025-12-10 ¦ [PVER] P2696_VC1CP091_QUCEV (V300T1;0) ¦ © Robert Bosch GmbH reserves all rights even in the event of industrial property rights. We re- serve all rights of disposal such as copying and passing on to third parties. Eem_EgyMngt 1.2.0;0 4284 ¦ 6135 18.1.3 [Eem_EgyMngt 1.2.0;0] Energy Managemet of electrical system 1 Function Definition 1.1 Physical overview Figure 2368 Eem_EgyMngt/Main/Component_Functionality [Eem_EgyMngt.Main.Component_Functionality] 1 Eem_EgyMngt_Proc_Ini 2 Eem_EgyMngt_Proc_10ms Eem_EgyMngt_LoadPrio Eem_EgyMngtLoad1_I VehCoorn_st Eem_stMod Eem_ratSoc Eem_ratPwrUtilnTot Eem_pwrDmdLoadMngt Eem_pwrElecAvlHiU Eem_pwrLimLoadMngt Proc_10ms Proc_Ini Eem_stMod Eem_ratPwrUtilnTot VehCoorn_st Eem_ratSoc Eem_pwrDmdLoadMngt Eem_pwrElecAvlHiU Eem_pwrLimLoadMngt Function distributes the energy available in the electrical system to the loads based on static and dynamic priority. Additionally, load specific power shaping is possible. 2025-12-10 ¦ [PVER] P2696_VC1CP091_QUCEV (V300T1;0) ¦ © Robert Bosch GmbH reserves all rights even in the event of industrial property rights. We re- serve all rights of disposal such as copying and passing on to third parties. Eem_EgyMngt 1.2.0;0 4285 ¦ 6135 2 Function Description 2.1 Functionality 2.1.1 Energy Management Figure 2369 Modes [Eem_EgyMngt.Main.Component_Functionality.Proc_10ms] 1 VehCoorn_st 2 Eem_stMod 3 Eem_ratSoc 4 Eem_ratPwrUtilnTot 5 Eem_pwrDmdLoadMngt 6 Eem_pwrElecAvlHiU Process: Eem_EgyMngt_Proc_10ms Eem_stEgyMngtActv_C Eem_stEgyMngtActv_C Eem_ratPwrUtilnTot Eem_pwrElecAvlHiU VehCoorn_st Eem_stMod Eem_ratSoc Eem_pwrDmdLoadMngt Eem_pwrLimLoadMngt EgyMngtActv Eem_pwrDmdLoadMngtEem_pwrLimLoadMngt EgyMngtInactv NOT Merge Init: [] 1 Eem_pwrLimLoadMngt Energy management is activated via calibration switch. If deactivated, one to one mapping from demand to assigned power is done without conside- ration of any power limits. 2.1.1.1 Energy Management Active Figure 2370 Energy Management Active [Eem_EgyMngt.Main.Component_Functionality.Proc_10ms.EgyMngtActv] index stands for load number value stands for prio offset / power index stands for load number value stands for assigned power index stands for priority value stands for load number 1 Eem_ratPwrUtilnTot 2 Eem_pwrElecAvlHiU 3 VehCoorn_st 4 Eem_stMod 5 Eem_ratSoc 6 Eem_pwrDmdLoadMngt held Eem_nrFixdPrio_C Eem_valStatPrio_a EEM_NRMNGLOAD_SC Eem_nrFixdPrio_C Eem_valDynPrio_a Eem_valFinalPrio_a Final_Prio_Detrm Eem_valFinalPrio_a Eem_pwrElecAvlHiU Eem_pwrMinDmd_a Eem_pwrDmdLimd_a EEM_NRMNGLOAD_SC Eem_pwrLimLoadMngt Pwr_Distbn Eem_stMod Eem_ratSoc Eem_pwrDmdLoadMngt Eem_ratPwrUtilnTot Eem_valDynPrio_a Eem_pwrMinDmd_a Eem_pwrDmdLimd_a Pwr_and_Prio_Detrm EEM_NRMNGLOAD_SC VehCoorn_st Eem_valStatPrio_a for { ... } Stat_Prio_Detrm EEM_NRMNGLOAD_SC EEM_NRMNGLOAD_SC EEM_NRMNGLOAD_SC Eem_valFinalPrio_a Eem_valDynPrio_a Eem_pwrMinDmd_a Eem_pwrDmdLimd_a 1 Eem_pwrLimLoadMngt First step of the energy management is the determination of the static, load specific priority ( Eem_valStatPrio_a ). This priority can be changed by a dynamic priority offset ( Eem_valDynPrio_a ). Based on the final priority ( Eem_valFinalPrio_a ), the available power is distributed to the loads ( Eem_pwrLimLoadMngt ). 2025-12-10 ¦ [PVER] P2696_VC1CP091_QUCEV (V300T1;0) ¦ © Robert Bosch GmbH reserves all rights even in the event of industrial property rights. We re- serve all rights of disposal such as copying and passing on to third parties. Eem_EgyMngt 1.2.0;0 4286 ¦ 6135 2.1.1.1.1 Dynamic and Static Load Prioritization Figure 2371 Determine Static Priority [Eem_EgyMngt.Main.Component_Functionality.Proc_10ms.EgyMngtActv.Stat_Prio_Detrm] Conversion inserted since combination of Verbal and non verbal comput ation methode within map leads to not creation of pacoin section in pavas t file. Once Matlab issue is solved, convert block should be removed. index stands for priority value stands for load number 1 EEM_NRMNGLOAD_SC 2 VehCoorn_st + + Y0 U Idx10 Y A 1 Convert N 0:N-1 For Iterator y x out Eem_valLoadPrioMpg_M Eem_valStatPrio_a(R) Eem_stVehCoorn 1 Eem_valStatPrio_a The static priority ( Eem_valStatPrio_a ) is based on the vehicle coordinator state ( VehCoorn_st ) and free calibratable. The y axis stands for the static priority, the map holds the load numbers. (as defined in Eem_EgyMngtAdpr). 2025-12-10 ¦ [PVER] P2696_VC1CP091_QUCEV (V300T1;0) ¦ © Robert Bosch GmbH reserves all rights even in the event of industrial property rights. We re- serve all rights of disposal such as copying and passing on to third parties. Eem_EgyMngt 1.2.0;0 4287 ¦ 6135 Figure 2372 Load specific Power and Priority Determination [Eem_EgyMngt.Main.Component_Functionality.Proc_10ms.EgyMngtActv.Pwr_and_Prio_De- trm] 1 Eem_stMod 2 Eem_ratSoc 3 Eem_pwrDmdLoadMngt 4 Eem_ratPwrUtilnTot Y0 U Idx10 Y A Y0 U Idx10 Y A Y0 U Idx10 Y A Y0 U Idx10 Y A Y0 U Idx10 Y A Y0 U Idx10 Y A Y0 U Idx10 Y A Y0 U Idx10 Y A Y0 U Idx10 Y A Y0 U Idx10 Y A Y0 U Idx10 Y A Y0 U Idx10 Y A Y0 U Idx10 Y A Y0 U Idx10 Y A Y0 U Idx10 Y A Y0 U Idx10 Y A Y0 U Idx10 Y A Y0 U Idx10 Y A Y0 U Idx10 Y A Y0 U Idx10 Y A Y0 U Idx10 Y A Y0 U Idx10 Y A Y0 U Idx10 Y A Y0 U Idx10 Y A 0 0 1 -C- 0 -C- 0 -C- 0 0 0 2 0 3 0 3 4 4 4 3 0 0 2 0 0 0 5 5 0 1 1 5 0 0 0 0 6 6 6 0 0 0 7 7 7 0 0 0 2 -T- Eem_stMod -T- Eem_ratSoc -T- Eem_pwrDmdLoadMngt -T- Eem_ratPwrUtilnTot -T- Eem_stMod -T- Eem_ratSoc -T- Eem_ratPwrUtilnTot -T- Eem_pwrDmdLoadMngt 1 Eem_valDynPrio_a 2 Eem_pwrMinDmd_a 3 Eem_pwrDmdLimd_a Power shaping and dynamic priority offset is determined for each load separately. 2025-12-10 ¦ [PVER] P2696_VC1CP091_QUCEV (V300T1;0) ¦ © Robert Bosch GmbH reserves all rights even in the event of industrial property rights. We re- serve all rights of disposal such as copying and passing on to third parties. Eem_EgyMngt 1.2.0;0 4288 ¦ 6135 Figure 2373 Power Shaping and Dynamic Priority Determination [Eem_EgyMngt_LoadPrio.Main.Prio_Pwr_Detrm] LoadDetrmn + + flgPwrMinDmdSeln_C pwrLoadMax_C valPwrDmdDT1K_C pwrLoadMax_C pwrMinDmd_C facPwrMinDmd_C 100 pwrDmdLimdDT1_I Convert Convert Convert Convert × ÷ tiPwrDmdDT1_C -T- pwrDmdLimd -T- pwrDmdLoad -T- pwrDmdLimd -T- pwrDmdLoad x out valDynPrioMod_T x out facSocDern_T x out valDynPrioPwrDmd_T y x out facPwrUtilnDern_M min min u2 ~= 0 Threshold:0 pwrDmdLimdDT1 ratPwrUtiln Eem_stMod Eem_ratSoc pwrDmdLoad Eem_ratPwrUtilnTot valDynPrio pwrDmdLimd pwrMinDmd The demanded power can be reduced in dependency the current utilization of the electrical system ( Eem_ratPwrUtilnTot ) and the load specific utilization. The function can limit the demanded power in dependency of the actual battery SOC ( Eem_ratSoc ) and the load specific maximum power. This ensures power reduction in case of low SOC. The dynamic priority is a offset to the actual static priority. Only increasing of the own priority is possible, no reduction. Dynamic priority can be influenced by two mechanisms: via the mode of the system (e.g. drive mode) or by the change rate of the demanded power. 2.1.1.1.2 [FinalPrioDetrm] Final priority is determined based on static priority and the dynamic priority. Overruling static priority by dynamic priority can be suppressed for "n" loads with highest static priority via Eem_nrFixdPrio_C . The static priority ( Eem_valStatPrio_a ) is provided as an array, where the array index stands for the priority and corresponding value for the load: Hint The below load prority examples are explained based on 5 electrical loads. Table 3616 Calibration parameters for Eem_EgyMngt [apph_labtab] Label name Description Eem_nrFixdPrio_C The load priority can be splitted into two sections, one with fixed priority which cannot be chan- ged during runtime and one with variable priority. Parameter defines the number of loads with fi- xed priority. Fixed priority range always starts with static priority 1 (highest static priority) and ends with value of parameter. A fixed priority can never be overwritten by an dynamic priority. Thus, a fixed priority is always higher than a variable one. Example for value 2: . Loads sorted by static priority: [5 2 ¦ 1 4 3] . load 5 will always have priority 1, load 2 priority 2. Priority 3 and higher can be assigned to loads 1, 4 and 3 and vary due to dynamic priority. Start Value : 0 [ - ] Eem_valLoadPrioMpg_M X axis stands for the vehicle coordinator state, Y axis for the static priority. The values stand for the load number (numbering according to assignment in FC Eem_EgyMngtAdpr). Start Value : see table [Eem_valLoadPrioMpg_M] below[ - ] . X: Eem_stVehCoorn [ - ] [ 5 ] 2025-12-10 ¦ [PVER] P2696_VC1CP091_QUCEV (V300T1;0) ¦ © Robert Bosch GmbH reserves all rights even in the event of industrial property rights. We re- serve all rights of disposal such as copying and passing on to third parties. Eem_EgyMngt 1.2.0;0 4290 ¦ 6135 Label name Description . Y:[ - ] [ 8 ] Eem_EgyMngtLoad1_I.facPwrMinDmd_C Factor to determine minimum power demand of load based on demanded power. Value only re- levant when factor based minimum power demand is enabled (related .flgPwrMinDmdSeln_C). Start Value : 0 [ - ] Eem_EgyMngtLoad1_I.facPwrUtilnDern_M Factor for power derating of load in dependency of utilization of electrical system and load. Val- ues between 0 and 1, where 1 means 0% and 0 means 100% derating. For certain loads, matching of desired operation point and actual operation point can be determined based on the power de- mand (e.g. when cabin temperature is close to setpoint, air conditioner will request less power than when far from setpoint). So, derating of the climate compressor power might be possible wi- thout knowledge of driver. Start Value : (all) 1 [ - ] . X: Eem_EgyMngt_LoadPrio/ratPwrUtiln [ % ] [ 5 ] . Y:[ % ] [ 5 ] Eem_EgyMngtLoad1_I.facSocDern_T Factor for power derating of load in dependency of battery SOC. Value should be between 0 and 1. Derating is done based on maximum power consumption of load (as configured in pwrLoad- Max_C). Start Value : (all) 1 [ - ] . X:[ % ] [ 6 ] Eem_EgyMngtLoad1_I.flgPwrMinDmdSeln_C 0 ... minimum power given by calibration parameter (pwrMinDmd_C) 1 ... minimum power derived from maximum possible power demand of load Start Value : 0 [ - ] Eem_EgyMngtLoad1_I.pwrLoadMax_C Maximum power consumption of load. Value used to determine the load specific power utilization amd, if enabled, the minimum power demand. Start Value : 5000 [ W ] Eem_EgyMngtLoad1_I.pwrMinDmd_C Minium power demand (minimum between demand and parameter) which should be assigned to the load. Value only relevant when selected via flgPwrMinDmdSeln_C. Start Value : 0 [ W ] Eem_EgyMngtLoad1_I.tiPwrDmdDT1_C Time constant for differentiator to determine change rate of power request. Start Value : 1 [ 1/s ] Eem_EgyMngtLoad1_I.valDynPrioMod_T Only positive values allowed. Value gives the offset to the actual static priority of the load (e.g. static priority is 5 and dynamic priority is 2 leads to a final priority of 3). Sum of dynamic priori- ties per load must not exceed 128 - number of loads. The higher the dynamic priority, the higher the potential increase of priority. Start Value : (all) 10 [ - ] . X:[ - ] [ 10 ] Eem_EgyMngtLoad1_I.valDynPrioPwrDmd_T Only positive values allowed. Value gives the offset to the actual static priority of the load (e.g. static priority is 5 and dynamic priority is 2 leads to a final priority of 3). Sum of dynamic priori- ties per load must not exceed 128 - number of loads. The higher the dynamic priority, the higher the potential increase of priority. Start Value : (all) 0 [ - ] . X: Eem_EgyMngt_LoadPrio/pwrDmdLimdDT1 [ W ] [ 5 ] Eem_EgyMngtLoad1_I.valPwrDmdDT1K_C K factor for differentiator to determine change rate of power request. Start Value : 1 [ s ] Eem_stEgyMngtActv_C 0 ... load management inactive. Load specific power limit set to power demand without conside- ration of power limits. Mode should be used for testing only since limits might be violated othe- rwise. 1 ... load management active Start Value : 1 Table 3619 Eem_EgyMngt Parameters: overview Name Detailed name Mode Type Defined in Eem_EgyMngtLoad1_I Load 1 in electrical energy management local CLASS_INS- TANCE Eem_EgyMngt facPwrMinDmd_C Factor to determine minimum power demand VALUE Eem_EgyMngt facPwrUtilnDern_M Factor for power shaping in dependency of utilization MAP_INDIVI- DUAL Eem_EgyMngt facSocDern_T Factor for power shaping in dependency of SOC CURVE_IN- DIVIDUAL Eem_EgyMngt flgPwrMinDmdSeln_C Flag to select source of minimum power demand VALUE Eem_EgyMngt pwrLoadMax_C Maximum power consumption of load VALUE Eem_EgyMngt pwrMinDmd_C Minimum power demand VALUE Eem_EgyMngt tiPwrDmdDT1_C Time constant for change rate determination VALUE Eem_EgyMngt valDynPrioMod_T Dynamic priority offset based on operation mode CURVE_IN- DIVIDUAL Eem_EgyMngt valDynPrioPwrDmd_T Dynamic priority offset based on drive mode CURVE_IN- DIVIDUAL Eem_EgyMngt valPwrDmdDT1K_C K factor for change rate determination VALUE Eem_EgyMngt Eem_nrFixdPrio_C Number of loads with fixed priority local VALUE Eem_EgyMngt Eem_stEgyMngtActv_C Status energy management active local VALUE Eem_EgyMngt Eem_valLoadPrioMpg_M Map to assign load number to static priority local MAP_INDIVI- DUAL Eem_EgyMngt 4.3 Variables
Eem_EgyMngt | Eem_valLoadPrioMpg_M | Eem | Table 3617 | 0 | 2 | 5 | 6 | 7 | Eem_stVehCoorn | dimensionless |  | dimensionless | [Eem_valLoadPrioMpg_M] Table 3617 Eem_valLoadPrioMpg_M [Eem_valLoadPrioMpg_M] Eem_valLoadPrioMpg_M - Classification: START, Type: MAP_INDIVIDUAL [-] . X: Eem_stVehCoorn [-] [5] . Y: [-] [8] Y/X 2 3 4 5 6 1 1 1 1 1 1 2025-12-10 ¦ [PVER] P2696_VC1CP091_QUCEV (V300T1;0) ¦ © Robert Bosch GmbH reserves all rights even in the event of industrial property rights. We re- serve all rights of disposal such as copying and passing on to third parties. Eem_EgyMngt 1.2.0;0 4291 ¦ 6135 Eem_valLoadPrioMpg_M - Classification: START, Type: MAP_INDIVIDUAL [-] . X: Eem_stVehCoorn [-] [5] . Y: [-] [8] Y/X 2 3 4 5 6 2 2 2 2 2 2 3 3 3 3 3 3 4 4 4 4 4 4 5 5 5 5 5 5 6 7 8 6 6 7 7 6 6 8 8 8 8 8 7 7 7 6 4 System Constants - Parameters - Variables - Structures 4.1 Systemconstants Table 3613 Eem_Diag Variables: overview Name Detailed name Mode Type Defined in DFC_st.DFC_EemDiagCtctrClsTout Status of DFC / Status of DFC / Status of diagnostic fault check DFC_EemDiagCtctrClsTout export VALUE DFC DFC_st.DFC_EemDiagDcdcOffTOut Status of DFC / Status of DFC / Status of diagnostic fault check DFC_EemDiagDcdcOffTOut export VALUE DFC DFC_st.DFC_EemDiagDchaTout Status of DFC / Status of DFC / Status of diagnostic fault check DFC_EemDiagDchaTout export VALUE DFC 2025-12-10 ¦ [PVER] P2696_VC1CP091_QUCEV (V300T1;0) ¦ © Robert Bosch GmbH reserves all rights even in the event of industrial property rights. We re- serve all rights of disposal such as copying and passing on to third parties. Eem_Diag 1.4.0;6 4283 ¦ 6135 Name Detailed name Mode Type Defined in DFC_st.DFC_EemDiagHvbOffTOut Status of DFC / Status of DFC / Status of diagnostic fault check DFC_EemDiagHvbOffTOut export VALUE DFC DFC_st.DFC_EemDiagHvCnsrOff- TOut Status of DFC / Status of DFC / Status of diagnostic fault check DFC_EemDiagHvCnsrOffTOut export VALUE DFC DINH_nrActvInhReas.FId_EemDiag- PreTOutInhb Number of active inhibit reasons for the FIds / Number of active inhibit reasons for the FIds / Number of active inhi- bit reasons for FId_EemDiagPreTOutInhb local BIT DINH DINH_stFId.FId_EemDiagPreTOutIn- hb Inhibit Status of FIds / Inhibit Status of FIds / Status of function identifier FId_EemDiagPreTOutInhb local VALUE DINH Eem_stMac import VALUE Eem_StMac Eem_tiSt timer for Eem States local VALUE Eem_Diag 2025-12-10 ¦ [PVER] P2696_VC1CP091_QUCEV (V300T1;0) ¦ © Robert Bosch GmbH reserves all rights even in the event of industrial property rights. We re- serve all rights of disposal such as copying and passing on to third parties. Eem_EgyMngt 1.2.0;0 4284 ¦ 6135 18.1.3 [Eem_EgyMngt 1.2.0;0] Energy Managemet of electrical system 1 Function Definition 1.1 Physical overview Figure 2368 Eem_EgyMngt/Main/Component_Functionality [Eem_EgyMngt.Main.Component_Functionality] 1 Eem_EgyMngt_Proc_Ini 2 Eem_EgyMngt_Proc_10ms Eem_EgyMngt_LoadPrio Eem_EgyMngtLoad1_I VehCoorn_st Eem_stMod Eem_ratSoc Eem_ratPwrUtilnTot Eem_pwrDmdLoadMngt Eem_pwrElecAvlHiU Eem_pwrLimLoadMngt Proc_10ms Proc_Ini Eem_stMod Eem_ratPwrUtilnTot VehCoorn_st Eem_ratSoc Eem_pwrDmdLoadMngt Eem_pwrElecAvlHiU Eem_pwrLimLoadMngt Function distributes the energy available in the electrical system to the loads based on static and dynamic priority. Additionally, load specific power shaping is possible. 2025-12-10 ¦ [PVER] P2696_VC1CP091_QUCEV (V300T1;0) ¦ © Robert Bosch GmbH reserves all rights even in the event of industrial property rights. We re- serve all rights of disposal such as copying and passing on to third parties. Eem_EgyMngt 1.2.0;0 4285 ¦ 6135 2 Function Description 2.1 Functionality 2.1.1 Energy Management Figure 2369 Modes [Eem_EgyMngt.Main.Component_Functionality.Proc_10ms] 1 VehCoorn_st 2 Eem_stMod 3 Eem_ratSoc 4 Eem_ratPwrUtilnTot 5 Eem_pwrDmdLoadMngt 6 Eem_pwrElecAvlHiU Process: Eem_EgyMngt_Proc_10ms Eem_stEgyMngtActv_C Eem_stEgyMngtActv_C Eem_ratPwrUtilnTot Eem_pwrElecAvlHiU VehCoorn_st Eem_stMod Eem_ratSoc Eem_pwrDmdLoadMngt Eem_pwrLimLoadMngt EgyMngtActv Eem_pwrDmdLoadMngtEem_pwrLimLoadMngt EgyMngtInactv NOT Merge Init: [] 1 Eem_pwrLimLoadMngt Energy management is activated via calibration switch. If deactivated, one to one mapping from demand to assigned power is done without conside- ration of any power limits. 2.1.1.1 Energy Management Active Figure 2370 Energy Management Active [Eem_EgyMngt.Main.Component_Functionality.Proc_10ms.EgyMngtActv] index stands for load number value stands for prio offset / power index stands for load number value stands for assigned power index stands for priority value stands for load number 1 Eem_ratPwrUtilnTot 2 Eem_pwrElecAvlHiU 3 VehCoorn_st 4 Eem_stMod 5 Eem_ratSoc 6 Eem_pwrDmdLoadMngt held Eem_nrFixdPrio_C Eem_valStatPrio_a EEM_NRMNGLOAD_SC Eem_nrFixdPrio_C Eem_valDynPrio_a Eem_valFinalPrio_a Final_Prio_Detrm Eem_valFinalPrio_a Eem_pwrElecAvlHiU Eem_pwrMinDmd_a Eem_pwrDmdLimd_a EEM_NRMNGLOAD_SC Eem_pwrLimLoadMngt Pwr_Distbn Eem_stMod Eem_ratSoc Eem_pwrDmdLoadMngt Eem_ratPwrUtilnTot Eem_valDynPrio_a Eem_pwrMinDmd_a Eem_pwrDmdLimd_a Pwr_and_Prio_Detrm EEM_NRMNGLOAD_SC VehCoorn_st Eem_valStatPrio_a for { ... } Stat_Prio_Detrm EEM_NRMNGLOAD_SC EEM_NRMNGLOAD_SC EEM_NRMNGLOAD_SC Eem_valFinalPrio_a Eem_valDynPrio_a Eem_pwrMinDmd_a Eem_pwrDmdLimd_a 1 Eem_pwrLimLoadMngt First step of the energy management is the determination of the static, load specific priority ( Eem_valStatPrio_a ). This priority can be changed by a dynamic priority offset ( Eem_valDynPrio_a ). Based on the final priority ( Eem_valFinalPrio_a ), the available power is distributed to the loads ( Eem_pwrLimLoadMngt ). 2025-12-10 ¦ [PVER] P2696_VC1CP091_QUCEV (V300T1;0) ¦ © Robert Bosch GmbH reserves all rights even in the event of industrial property rights. We re- serve all rights of disposal such as copying and passing on to third parties. Eem_EgyMngt 1.2.0;0 4286 ¦ 6135 2.1.1.1.1 Dynamic and Static Load Prioritization Figure 2371 Determine Static Priority [Eem_EgyMngt.Main.Component_Functionality.Proc_10ms.EgyMngtActv.Stat_Prio_Detrm] Conversion inserted since combination of Verbal and non verbal comput ation methode within map leads to not creation of pacoin section in pavas t file. Once Matlab issue is solved, convert block should be removed. index stands for priority value stands for load number 1 EEM_NRMNGLOAD_SC 2 VehCoorn_st + + Y0 U Idx10 Y A 1 Convert N 0:N-1 For Iterator y x out Eem_valLoadPrioMpg_M Eem_valStatPrio_a(R) Eem_stVehCoorn 1 Eem_valStatPrio_a The static priority ( Eem_valStatPrio_a ) is based on the vehicle coordinator state ( VehCoorn_st ) and free calibratable. The y axis stands for the static priority, the map holds the load numbers. (as defined in Eem_EgyMngtAdpr). 2025-12-10 ¦ [PVER] P2696_VC1CP091_QUCEV (V300T1;0) ¦ © Robert Bosch GmbH reserves all rights even in the event of industrial property rights. We re- serve all rights of disposal such as copying and passing on to third parties. Eem_EgyMngt 1.2.0;0 4287 ¦ 6135 Figure 2372 Load specific Power and Priority Determination [Eem_EgyMngt.Main.Component_Functionality.Proc_10ms.EgyMngtActv.Pwr_and_Prio_De- trm] 1 Eem_stMod 2 Eem_ratSoc 3 Eem_pwrDmdLoadMngt 4 Eem_ratPwrUtilnTot Y0 U Idx10 Y A Y0 U Idx10 Y A Y0 U Idx10 Y A Y0 U Idx10 Y A Y0 U Idx10 Y A Y0 U Idx10 Y A Y0 U Idx10 Y A Y0 U Idx10 Y A Y0 U Idx10 Y A Y0 U Idx10 Y A Y0 U Idx10 Y A Y0 U Idx10 Y A Y0 U Idx10 Y A Y0 U Idx10 Y A Y0 U Idx10 Y A Y0 U Idx10 Y A Y0 U Idx10 Y A Y0 U Idx10 Y A Y0 U Idx10 Y A Y0 U Idx10 Y A Y0 U Idx10 Y A Y0 U Idx10 Y A Y0 U Idx10 Y A Y0 U Idx10 Y A 0 0 1 -C- 0 -C- 0 -C- 0 0 0 2 0 3 0 3 4 4 4 3 0 0 2 0 0 0 5 5 0 1 1 5 0 0 0 0 6 6 6 0 0 0 7 7 7 0 0 0 2 -T- Eem_stMod -T- Eem_ratSoc -T- Eem_pwrDmdLoadMngt -T- Eem_ratPwrUtilnTot -T- Eem_stMod -T- Eem_ratSoc -T- Eem_ratPwrUtilnTot -T- Eem_pwrDmdLoadMngt 1 Eem_valDynPrio_a 2 Eem_pwrMinDmd_a 3 Eem_pwrDmdLimd_a Power shaping and dynamic priority offset is determined for each load separately. 2025-12-10 ¦ [PVER] P2696_VC1CP091_QUCEV (V300T1;0) ¦ © Robert Bosch GmbH reserves all rights even in the event of industrial property rights. We re- serve all rights of disposal such as copying and passing on to third parties. Eem_EgyMngt 1.2.0;0 4288 ¦ 6135 Figure 2373 Power Shaping and Dynamic Priority Determination [Eem_EgyMngt_LoadPrio.Main.Prio_Pwr_Detrm] LoadDetrmn + + flgPwrMinDmdSeln_C pwrLoadMax_C valPwrDmdDT1K_C pwrLoadMax_C pwrMinDmd_C facPwrMinDmd_C 100 pwrDmdLimdDT1_I Convert Convert Convert Convert × ÷ tiPwrDmdDT1_C -T- pwrDmdLimd -T- pwrDmdLoad -T- pwrDmdLimd -T- pwrDmdLoad x out valDynPrioMod_T x out facSocDern_T x out valDynPrioPwrDmd_T y x out facPwrUtilnDern_M min min u2 ~= 0 Threshold:0 pwrDmdLimdDT1 ratPwrUtiln Eem_stMod Eem_ratSoc pwrDmdLoad Eem_ratPwrUtilnTot valDynPrio pwrDmdLimd pwrMinDmd The demanded power can be reduced in dependency the current utilization of the electrical system ( Eem_ratPwrUtilnTot ) and the load specific utilization. The function can limit the demanded power in dependency of the actual battery SOC ( Eem_ratSoc ) and the load specific maximum power. This ensures power reduction in case of low SOC. The dynamic priority is a offset to the actual static priority. Only increasing of the own priority is possible, no reduction. Dynamic priority can be influenced by two mechanisms: via the mode of the system (e.g. drive mode) or by the change rate of the demanded power. 2.1.1.1.2 [FinalPrioDetrm] Final priority is determined based on static priority and the dynamic priority. Overruling static priority by dynamic priority can be suppressed for "n" loads with highest static priority via Eem_nrFixdPrio_C . The static priority ( Eem_valStatPrio_a ) is provided as an array, where the array index stands for the priority and corresponding value for the load: Hint The below load prority examples are explained based on 5 electrical loads. Table 3616 Calibration parameters for Eem_EgyMngt [apph_labtab] Label name Description Eem_nrFixdPrio_C The load priority can be splitted into two sections, one with fixed priority which cannot be chan- ged during runtime and one with variable priority. Parameter defines the number of loads with fi- xed priority. Fixed priority range always starts with static priority 1 (highest static priority) and ends with value of parameter. A fixed priority can never be overwritten by an dynamic priority. Thus, a fixed priority is always higher than a variable one. Example for value 2: . Loads sorted by static priority: [5 2 ¦ 1 4 3] . load 5 will always have priority 1, load 2 priority 2. Priority 3 and higher can be assigned to loads 1, 4 and 3 and vary due to dynamic priority. Start Value : 0 [ - ] Eem_valLoadPrioMpg_M X axis stands for the vehicle coordinator state, Y axis for the static priority. The values stand for the load number (numbering according to assignment in FC Eem_EgyMngtAdpr). Start Value : see table [Eem_valLoadPrioMpg_M] below[ - ] . X: Eem_stVehCoorn [ - ] [ 5 ] 2025-12-10 ¦ [PVER] P2696_VC1CP091_QUCEV (V300T1;0) ¦ © Robert Bosch GmbH reserves all rights even in the event of industrial property rights. We re- serve all rights of disposal such as copying and passing on to third parties. Eem_EgyMngt 1.2.0;0 4290 ¦ 6135 Label name Description . Y:[ - ] [ 8 ] Eem_EgyMngtLoad1_I.facPwrMinDmd_C Factor to determine minimum power demand of load based on demanded power. Value only re- levant when factor based minimum power demand is enabled (related .flgPwrMinDmdSeln_C). Start Value : 0 [ - ] Eem_EgyMngtLoad1_I.facPwrUtilnDern_M Factor for power derating of load in dependency of utilization of electrical system and load. Val- ues between 0 and 1, where 1 means 0% and 0 means 100% derating. For certain loads, matching of desired operation point and actual operation point can be determined based on the power de- mand (e.g. when cabin temperature is close to setpoint, air conditioner will request less power than when far from setpoint). So, derating of the climate compressor power might be possible wi- thout knowledge of driver. Start Value : (all) 1 [ - ] . X: Eem_EgyMngt_LoadPrio/ratPwrUtiln [ % ] [ 5 ] . Y:[ % ] [ 5 ] Eem_EgyMngtLoad1_I.facSocDern_T Factor for power derating of load in dependency of battery SOC. Value should be between 0 and 1. Derating is done based on maximum power consumption of load (as configured in pwrLoad- Max_C). Start Value : (all) 1 [ - ] . X:[ % ] [ 6 ] Eem_EgyMngtLoad1_I.flgPwrMinDmdSeln_C 0 ... minimum power given by calibration parameter (pwrMinDmd_C) 1 ... minimum power derived from maximum possible power demand of load Start Value : 0 [ - ] Eem_EgyMngtLoad1_I.pwrLoadMax_C Maximum power consumption of load. Value used to determine the load specific power utilization amd, if enabled, the minimum power demand. Start Value : 5000 [ W ] Eem_EgyMngtLoad1_I.pwrMinDmd_C Minium power demand (minimum between demand and parameter) which should be assigned to the load. Value only relevant when selected via flgPwrMinDmdSeln_C. Start Value : 0 [ W ] Eem_EgyMngtLoad1_I.tiPwrDmdDT1_C Time constant for differentiator to determine change rate of power request. Start Value : 1 [ 1/s ] Eem_EgyMngtLoad1_I.valDynPrioMod_T Only positive values allowed. Value gives the offset to the actual static priority of the load (e.g. static priority is 5 and dynamic priority is 2 leads to a final priority of 3). Sum of dynamic priori- ties per load must not exceed 128 - number of loads. The higher the dynamic priority, the higher the potential increase of priority. Start Value : (all) 10 [ - ] . X:[ - ] [ 10 ] Eem_EgyMngtLoad1_I.valDynPrioPwrDmd_T Only positive values allowed. Value gives the offset to the actual static priority of the load (e.g. static priority is 5 and dynamic priority is 2 leads to a final priority of 3). Sum of dynamic priori- ties per load must not exceed 128 - number of loads. The higher the dynamic priority, the higher the potential increase of priority. Start Value : (all) 0 [ - ] . X: Eem_EgyMngt_LoadPrio/pwrDmdLimdDT1 [ W ] [ 5 ] Eem_EgyMngtLoad1_I.valPwrDmdDT1K_C K factor for differentiator to determine change rate of power request. Start Value : 1 [ s ] Eem_stEgyMngtActv_C 0 ... load management inactive. Load specific power limit set to power demand without conside- ration of power limits. Mode should be used for testing only since limits might be violated othe- rwise. 1 ... load management active Start Value : 1 Table 3619 Eem_EgyMngt Parameters: overview Name Detailed name Mode Type Defined in Eem_EgyMngtLoad1_I Load 1 in electrical energy management local CLASS_INS- TANCE Eem_EgyMngt facPwrMinDmd_C Factor to determine minimum power demand VALUE Eem_EgyMngt facPwrUtilnDern_M Factor for power shaping in dependency of utilization MAP_INDIVI- DUAL Eem_EgyMngt facSocDern_T Factor for power shaping in dependency of SOC CURVE_IN- DIVIDUAL Eem_EgyMngt flgPwrMinDmdSeln_C Flag to select source of minimum power demand VALUE Eem_EgyMngt pwrLoadMax_C Maximum power consumption of load VALUE Eem_EgyMngt pwrMinDmd_C Minimum power demand VALUE Eem_EgyMngt tiPwrDmdDT1_C Time constant for change rate determination VALUE Eem_EgyMngt valDynPrioMod_T Dynamic priority offset based on operation mode CURVE_IN- DIVIDUAL Eem_EgyMngt valDynPrioPwrDmd_T Dynamic priority offset based on drive mode CURVE_IN- DIVIDUAL Eem_EgyMngt valPwrDmdDT1K_C K factor for change rate determination VALUE Eem_EgyMngt Eem_nrFixdPrio_C Number of loads with fixed priority local VALUE Eem_EgyMngt Eem_stEgyMngtActv_C Status energy management active local VALUE Eem_EgyMngt Eem_valLoadPrioMpg_M Map to assign load number to static priority local MAP_INDIVI- DUAL Eem_EgyMngt 4.3 Variables
Eem_EgyMngt | Eem_valLoadPrioMpg_M | Eem | Table 3617 | 1 | 3 | 5 | 6 | 8 | Eem_stVehCoorn | dimensionless |  | dimensionless | [Eem_valLoadPrioMpg_M] Table 3617 Eem_valLoadPrioMpg_M [Eem_valLoadPrioMpg_M] Eem_valLoadPrioMpg_M - Classification: START, Type: MAP_INDIVIDUAL [-] . X: Eem_stVehCoorn [-] [5] . Y: [-] [8] Y/X 2 3 4 5 6 1 1 1 1 1 1 2025-12-10 ¦ [PVER] P2696_VC1CP091_QUCEV (V300T1;0) ¦ © Robert Bosch GmbH reserves all rights even in the event of industrial property rights. We re- serve all rights of disposal such as copying and passing on to third parties. Eem_EgyMngt 1.2.0;0 4291 ¦ 6135 Eem_valLoadPrioMpg_M - Classification: START, Type: MAP_INDIVIDUAL [-] . X: Eem_stVehCoorn [-] [5] . Y: [-] [8] Y/X 2 3 4 5 6 2 2 2 2 2 2 3 3 3 3 3 3 4 4 4 4 4 4 5 5 5 5 5 5 6 7 8 6 6 7 7 6 6 8 8 8 8 8 7 7 7 6 4 System Constants - Parameters - Variables - Structures 4.1 Systemconstants Table 3613 Eem_Diag Variables: overview Name Detailed name Mode Type Defined in DFC_st.DFC_EemDiagCtctrClsTout Status of DFC / Status of DFC / Status of diagnostic fault check DFC_EemDiagCtctrClsTout export VALUE DFC DFC_st.DFC_EemDiagDcdcOffTOut Status of DFC / Status of DFC / Status of diagnostic fault check DFC_EemDiagDcdcOffTOut export VALUE DFC DFC_st.DFC_EemDiagDchaTout Status of DFC / Status of DFC / Status of diagnostic fault check DFC_EemDiagDchaTout export VALUE DFC 2025-12-10 ¦ [PVER] P2696_VC1CP091_QUCEV (V300T1;0) ¦ © Robert Bosch GmbH reserves all rights even in the event of industrial property rights. We re- serve all rights of disposal such as copying and passing on to third parties. Eem_Diag 1.4.0;6 4283 ¦ 6135 Name Detailed name Mode Type Defined in DFC_st.DFC_EemDiagHvbOffTOut Status of DFC / Status of DFC / Status of diagnostic fault check DFC_EemDiagHvbOffTOut export VALUE DFC DFC_st.DFC_EemDiagHvCnsrOff- TOut Status of DFC / Status of DFC / Status of diagnostic fault check DFC_EemDiagHvCnsrOffTOut export VALUE DFC DINH_nrActvInhReas.FId_EemDiag- PreTOutInhb Number of active inhibit reasons for the FIds / Number of active inhibit reasons for the FIds / Number of active inhi- bit reasons for FId_EemDiagPreTOutInhb local BIT DINH DINH_stFId.FId_EemDiagPreTOutIn- hb Inhibit Status of FIds / Inhibit Status of FIds / Status of function identifier FId_EemDiagPreTOutInhb local VALUE DINH Eem_stMac import VALUE Eem_StMac Eem_tiSt timer for Eem States local VALUE Eem_Diag 2025-12-10 ¦ [PVER] P2696_VC1CP091_QUCEV (V300T1;0) ¦ © Robert Bosch GmbH reserves all rights even in the event of industrial property rights. We re- serve all rights of disposal such as copying and passing on to third parties. Eem_EgyMngt 1.2.0;0 4284 ¦ 6135 18.1.3 [Eem_EgyMngt 1.2.0;0] Energy Managemet of electrical system 1 Function Definition 1.1 Physical overview Figure 2368 Eem_EgyMngt/Main/Component_Functionality [Eem_EgyMngt.Main.Component_Functionality] 1 Eem_EgyMngt_Proc_Ini 2 Eem_EgyMngt_Proc_10ms Eem_EgyMngt_LoadPrio Eem_EgyMngtLoad1_I VehCoorn_st Eem_stMod Eem_ratSoc Eem_ratPwrUtilnTot Eem_pwrDmdLoadMngt Eem_pwrElecAvlHiU Eem_pwrLimLoadMngt Proc_10ms Proc_Ini Eem_stMod Eem_ratPwrUtilnTot VehCoorn_st Eem_ratSoc Eem_pwrDmdLoadMngt Eem_pwrElecAvlHiU Eem_pwrLimLoadMngt Function distributes the energy available in the electrical system to the loads based on static and dynamic priority. Additionally, load specific power shaping is possible. 2025-12-10 ¦ [PVER] P2696_VC1CP091_QUCEV (V300T1;0) ¦ © Robert Bosch GmbH reserves all rights even in the event of industrial property rights. We re- serve all rights of disposal such as copying and passing on to third parties. Eem_EgyMngt 1.2.0;0 4285 ¦ 6135 2 Function Description 2.1 Functionality 2.1.1 Energy Management Figure 2369 Modes [Eem_EgyMngt.Main.Component_Functionality.Proc_10ms] 1 VehCoorn_st 2 Eem_stMod 3 Eem_ratSoc 4 Eem_ratPwrUtilnTot 5 Eem_pwrDmdLoadMngt 6 Eem_pwrElecAvlHiU Process: Eem_EgyMngt_Proc_10ms Eem_stEgyMngtActv_C Eem_stEgyMngtActv_C Eem_ratPwrUtilnTot Eem_pwrElecAvlHiU VehCoorn_st Eem_stMod Eem_ratSoc Eem_pwrDmdLoadMngt Eem_pwrLimLoadMngt EgyMngtActv Eem_pwrDmdLoadMngtEem_pwrLimLoadMngt EgyMngtInactv NOT Merge Init: [] 1 Eem_pwrLimLoadMngt Energy management is activated via calibration switch. If deactivated, one to one mapping from demand to assigned power is done without conside- ration of any power limits. 2.1.1.1 Energy Management Active Figure 2370 Energy Management Active [Eem_EgyMngt.Main.Component_Functionality.Proc_10ms.EgyMngtActv] index stands for load number value stands for prio offset / power index stands for load number value stands for assigned power index stands for priority value stands for load number 1 Eem_ratPwrUtilnTot 2 Eem_pwrElecAvlHiU 3 VehCoorn_st 4 Eem_stMod 5 Eem_ratSoc 6 Eem_pwrDmdLoadMngt held Eem_nrFixdPrio_C Eem_valStatPrio_a EEM_NRMNGLOAD_SC Eem_nrFixdPrio_C Eem_valDynPrio_a Eem_valFinalPrio_a Final_Prio_Detrm Eem_valFinalPrio_a Eem_pwrElecAvlHiU Eem_pwrMinDmd_a Eem_pwrDmdLimd_a EEM_NRMNGLOAD_SC Eem_pwrLimLoadMngt Pwr_Distbn Eem_stMod Eem_ratSoc Eem_pwrDmdLoadMngt Eem_ratPwrUtilnTot Eem_valDynPrio_a Eem_pwrMinDmd_a Eem_pwrDmdLimd_a Pwr_and_Prio_Detrm EEM_NRMNGLOAD_SC VehCoorn_st Eem_valStatPrio_a for { ... } Stat_Prio_Detrm EEM_NRMNGLOAD_SC EEM_NRMNGLOAD_SC EEM_NRMNGLOAD_SC Eem_valFinalPrio_a Eem_valDynPrio_a Eem_pwrMinDmd_a Eem_pwrDmdLimd_a 1 Eem_pwrLimLoadMngt First step of the energy management is the determination of the static, load specific priority ( Eem_valStatPrio_a ). This priority can be changed by a dynamic priority offset ( Eem_valDynPrio_a ). Based on the final priority ( Eem_valFinalPrio_a ), the available power is distributed to the loads ( Eem_pwrLimLoadMngt ). 2025-12-10 ¦ [PVER] P2696_VC1CP091_QUCEV (V300T1;0) ¦ © Robert Bosch GmbH reserves all rights even in the event of industrial property rights. We re- serve all rights of disposal such as copying and passing on to third parties. Eem_EgyMngt 1.2.0;0 4286 ¦ 6135 2.1.1.1.1 Dynamic and Static Load Prioritization Figure 2371 Determine Static Priority [Eem_EgyMngt.Main.Component_Functionality.Proc_10ms.EgyMngtActv.Stat_Prio_Detrm] Conversion inserted since combination of Verbal and non verbal comput ation methode within map leads to not creation of pacoin section in pavas t file. Once Matlab issue is solved, convert block should be removed. index stands for priority value stands for load number 1 EEM_NRMNGLOAD_SC 2 VehCoorn_st + + Y0 U Idx10 Y A 1 Convert N 0:N-1 For Iterator y x out Eem_valLoadPrioMpg_M Eem_valStatPrio_a(R) Eem_stVehCoorn 1 Eem_valStatPrio_a The static priority ( Eem_valStatPrio_a ) is based on the vehicle coordinator state ( VehCoorn_st ) and free calibratable. The y axis stands for the static priority, the map holds the load numbers. (as defined in Eem_EgyMngtAdpr). 2025-12-10 ¦ [PVER] P2696_VC1CP091_QUCEV (V300T1;0) ¦ © Robert Bosch GmbH reserves all rights even in the event of industrial property rights. We re- serve all rights of disposal such as copying and passing on to third parties. Eem_EgyMngt 1.2.0;0 4287 ¦ 6135 Figure 2372 Load specific Power and Priority Determination [Eem_EgyMngt.Main.Component_Functionality.Proc_10ms.EgyMngtActv.Pwr_and_Prio_De- trm] 1 Eem_stMod 2 Eem_ratSoc 3 Eem_pwrDmdLoadMngt 4 Eem_ratPwrUtilnTot Y0 U Idx10 Y A Y0 U Idx10 Y A Y0 U Idx10 Y A Y0 U Idx10 Y A Y0 U Idx10 Y A Y0 U Idx10 Y A Y0 U Idx10 Y A Y0 U Idx10 Y A Y0 U Idx10 Y A Y0 U Idx10 Y A Y0 U Idx10 Y A Y0 U Idx10 Y A Y0 U Idx10 Y A Y0 U Idx10 Y A Y0 U Idx10 Y A Y0 U Idx10 Y A Y0 U Idx10 Y A Y0 U Idx10 Y A Y0 U Idx10 Y A Y0 U Idx10 Y A Y0 U Idx10 Y A Y0 U Idx10 Y A Y0 U Idx10 Y A Y0 U Idx10 Y A 0 0 1 -C- 0 -C- 0 -C- 0 0 0 2 0 3 0 3 4 4 4 3 0 0 2 0 0 0 5 5 0 1 1 5 0 0 0 0 6 6 6 0 0 0 7 7 7 0 0 0 2 -T- Eem_stMod -T- Eem_ratSoc -T- Eem_pwrDmdLoadMngt -T- Eem_ratPwrUtilnTot -T- Eem_stMod -T- Eem_ratSoc -T- Eem_ratPwrUtilnTot -T- Eem_pwrDmdLoadMngt 1 Eem_valDynPrio_a 2 Eem_pwrMinDmd_a 3 Eem_pwrDmdLimd_a Power shaping and dynamic priority offset is determined for each load separately. 2025-12-10 ¦ [PVER] P2696_VC1CP091_QUCEV (V300T1;0) ¦ © Robert Bosch GmbH reserves all rights even in the event of industrial property rights. We re- serve all rights of disposal such as copying and passing on to third parties. Eem_EgyMngt 1.2.0;0 4288 ¦ 6135 Figure 2373 Power Shaping and Dynamic Priority Determination [Eem_EgyMngt_LoadPrio.Main.Prio_Pwr_Detrm] LoadDetrmn + + flgPwrMinDmdSeln_C pwrLoadMax_C valPwrDmdDT1K_C pwrLoadMax_C pwrMinDmd_C facPwrMinDmd_C 100 pwrDmdLimdDT1_I Convert Convert Convert Convert × ÷ tiPwrDmdDT1_C -T- pwrDmdLimd -T- pwrDmdLoad -T- pwrDmdLimd -T- pwrDmdLoad x out valDynPrioMod_T x out facSocDern_T x out valDynPrioPwrDmd_T y x out facPwrUtilnDern_M min min u2 ~= 0 Threshold:0 pwrDmdLimdDT1 ratPwrUtiln Eem_stMod Eem_ratSoc pwrDmdLoad Eem_ratPwrUtilnTot valDynPrio pwrDmdLimd pwrMinDmd The demanded power can be reduced in dependency the current utilization of the electrical system ( Eem_ratPwrUtilnTot ) and the load specific utilization. The function can limit the demanded power in dependency of the actual battery SOC ( Eem_ratSoc ) and the load specific maximum power. This ensures power reduction in case of low SOC. The dynamic priority is a offset to the actual static priority. Only increasing of the own priority is possible, no reduction. Dynamic priority can be influenced by two mechanisms: via the mode of the system (e.g. drive mode) or by the change rate of the demanded power. 2.1.1.1.2 [FinalPrioDetrm] Final priority is determined based on static priority and the dynamic priority. Overruling static priority by dynamic priority can be suppressed for "n" loads with highest static priority via Eem_nrFixdPrio_C . The static priority ( Eem_valStatPrio_a ) is provided as an array, where the array index stands for the priority and corresponding value for the load: Hint The below load prority examples are explained based on 5 electrical loads. Table 3616 Calibration parameters for Eem_EgyMngt [apph_labtab] Label name Description Eem_nrFixdPrio_C The load priority can be splitted into two sections, one with fixed priority which cannot be chan- ged during runtime and one with variable priority. Parameter defines the number of loads with fi- xed priority. Fixed priority range always starts with static priority 1 (highest static priority) and ends with value of parameter. A fixed priority can never be overwritten by an dynamic priority. Thus, a fixed priority is always higher than a variable one. Example for value 2: . Loads sorted by static priority: [5 2 ¦ 1 4 3] . load 5 will always have priority 1, load 2 priority 2. Priority 3 and higher can be assigned to loads 1, 4 and 3 and vary due to dynamic priority. Start Value : 0 [ - ] Eem_valLoadPrioMpg_M X axis stands for the vehicle coordinator state, Y axis for the static priority. The values stand for the load number (numbering according to assignment in FC Eem_EgyMngtAdpr). Start Value : see table [Eem_valLoadPrioMpg_M] below[ - ] . X: Eem_stVehCoorn [ - ] [ 5 ] 2025-12-10 ¦ [PVER] P2696_VC1CP091_QUCEV (V300T1;0) ¦ © Robert Bosch GmbH reserves all rights even in the event of industrial property rights. We re- serve all rights of disposal such as copying and passing on to third parties. Eem_EgyMngt 1.2.0;0 4290 ¦ 6135 Label name Description . Y:[ - ] [ 8 ] Eem_EgyMngtLoad1_I.facPwrMinDmd_C Factor to determine minimum power demand of load based on demanded power. Value only re- levant when factor based minimum power demand is enabled (related .flgPwrMinDmdSeln_C). Start Value : 0 [ - ] Eem_EgyMngtLoad1_I.facPwrUtilnDern_M Factor for power derating of load in dependency of utilization of electrical system and load. Val- ues between 0 and 1, where 1 means 0% and 0 means 100% derating. For certain loads, matching of desired operation point and actual operation point can be determined based on the power de- mand (e.g. when cabin temperature is close to setpoint, air conditioner will request less power than when far from setpoint). So, derating of the climate compressor power might be possible wi- thout knowledge of driver. Start Value : (all) 1 [ - ] . X: Eem_EgyMngt_LoadPrio/ratPwrUtiln [ % ] [ 5 ] . Y:[ % ] [ 5 ] Eem_EgyMngtLoad1_I.facSocDern_T Factor for power derating of load in dependency of battery SOC. Value should be between 0 and 1. Derating is done based on maximum power consumption of load (as configured in pwrLoad- Max_C). Start Value : (all) 1 [ - ] . X:[ % ] [ 6 ] Eem_EgyMngtLoad1_I.flgPwrMinDmdSeln_C 0 ... minimum power given by calibration parameter (pwrMinDmd_C) 1 ... minimum power derived from maximum possible power demand of load Start Value : 0 [ - ] Eem_EgyMngtLoad1_I.pwrLoadMax_C Maximum power consumption of load. Value used to determine the load specific power utilization amd, if enabled, the minimum power demand. Start Value : 5000 [ W ] Eem_EgyMngtLoad1_I.pwrMinDmd_C Minium power demand (minimum between demand and parameter) which should be assigned to the load. Value only relevant when selected via flgPwrMinDmdSeln_C. Start Value : 0 [ W ] Eem_EgyMngtLoad1_I.tiPwrDmdDT1_C Time constant for differentiator to determine change rate of power request. Start Value : 1 [ 1/s ] Eem_EgyMngtLoad1_I.valDynPrioMod_T Only positive values allowed. Value gives the offset to the actual static priority of the load (e.g. static priority is 5 and dynamic priority is 2 leads to a final priority of 3). Sum of dynamic priori- ties per load must not exceed 128 - number of loads. The higher the dynamic priority, the higher the potential increase of priority. Start Value : (all) 10 [ - ] . X:[ - ] [ 10 ] Eem_EgyMngtLoad1_I.valDynPrioPwrDmd_T Only positive values allowed. Value gives the offset to the actual static priority of the load (e.g. static priority is 5 and dynamic priority is 2 leads to a final priority of 3). Sum of dynamic priori- ties per load must not exceed 128 - number of loads. The higher the dynamic priority, the higher the potential increase of priority. Start Value : (all) 0 [ - ] . X: Eem_EgyMngt_LoadPrio/pwrDmdLimdDT1 [ W ] [ 5 ] Eem_EgyMngtLoad1_I.valPwrDmdDT1K_C K factor for differentiator to determine change rate of power request. Start Value : 1 [ s ] Eem_stEgyMngtActv_C 0 ... load management inactive. Load specific power limit set to power demand without conside- ration of power limits. Mode should be used for testing only since limits might be violated othe- rwise. 1 ... load management active Start Value : 1 Table 3619 Eem_EgyMngt Parameters: overview Name Detailed name Mode Type Defined in Eem_EgyMngtLoad1_I Load 1 in electrical energy management local CLASS_INS- TANCE Eem_EgyMngt facPwrMinDmd_C Factor to determine minimum power demand VALUE Eem_EgyMngt facPwrUtilnDern_M Factor for power shaping in dependency of utilization MAP_INDIVI- DUAL Eem_EgyMngt facSocDern_T Factor for power shaping in dependency of SOC CURVE_IN- DIVIDUAL Eem_EgyMngt flgPwrMinDmdSeln_C Flag to select source of minimum power demand VALUE Eem_EgyMngt pwrLoadMax_C Maximum power consumption of load VALUE Eem_EgyMngt pwrMinDmd_C Minimum power demand VALUE Eem_EgyMngt tiPwrDmdDT1_C Time constant for change rate determination VALUE Eem_EgyMngt valDynPrioMod_T Dynamic priority offset based on operation mode CURVE_IN- DIVIDUAL Eem_EgyMngt valDynPrioPwrDmd_T Dynamic priority offset based on drive mode CURVE_IN- DIVIDUAL Eem_EgyMngt valPwrDmdDT1K_C K factor for change rate determination VALUE Eem_EgyMngt Eem_nrFixdPrio_C Number of loads with fixed priority local VALUE Eem_EgyMngt Eem_stEgyMngtActv_C Status energy management active local VALUE Eem_EgyMngt Eem_valLoadPrioMpg_M Map to assign load number to static priority local MAP_INDIVI- DUAL Eem_EgyMngt 4.3 Variables
Eem_EgyMngt | Eem_valLoadPrioMpg_M | Eem | Table 3617 | 2 | 4 | 5 | 6 | 6 | Eem_stVehCoorn | dimensionless |  | dimensionless | [Eem_valLoadPrioMpg_M] Table 3617 Eem_valLoadPrioMpg_M [Eem_valLoadPrioMpg_M] Eem_valLoadPrioMpg_M - Classification: START, Type: MAP_INDIVIDUAL [-] . X: Eem_stVehCoorn [-] [5] . Y: [-] [8] Y/X 2 3 4 5 6 1 1 1 1 1 1 2025-12-10 ¦ [PVER] P2696_VC1CP091_QUCEV (V300T1;0) ¦ © Robert Bosch GmbH reserves all rights even in the event of industrial property rights. We re- serve all rights of disposal such as copying and passing on to third parties. Eem_EgyMngt 1.2.0;0 4291 ¦ 6135 Eem_valLoadPrioMpg_M - Classification: START, Type: MAP_INDIVIDUAL [-] . X: Eem_stVehCoorn [-] [5] . Y: [-] [8] Y/X 2 3 4 5 6 2 2 2 2 2 2 3 3 3 3 3 3 4 4 4 4 4 4 5 5 5 5 5 5 6 7 8 6 6 7 7 6 6 8 8 8 8 8 7 7 7 6 4 System Constants - Parameters - Variables - Structures 4.1 Systemconstants Table 3613 Eem_Diag Variables: overview Name Detailed name Mode Type Defined in DFC_st.DFC_EemDiagCtctrClsTout Status of DFC / Status of DFC / Status of diagnostic fault check DFC_EemDiagCtctrClsTout export VALUE DFC DFC_st.DFC_EemDiagDcdcOffTOut Status of DFC / Status of DFC / Status of diagnostic fault check DFC_EemDiagDcdcOffTOut export VALUE DFC DFC_st.DFC_EemDiagDchaTout Status of DFC / Status of DFC / Status of diagnostic fault check DFC_EemDiagDchaTout export VALUE DFC 2025-12-10 ¦ [PVER] P2696_VC1CP091_QUCEV (V300T1;0) ¦ © Robert Bosch GmbH reserves all rights even in the event of industrial property rights. We re- serve all rights of disposal such as copying and passing on to third parties. Eem_Diag 1.4.0;6 4283 ¦ 6135 Name Detailed name Mode Type Defined in DFC_st.DFC_EemDiagHvbOffTOut Status of DFC / Status of DFC / Status of diagnostic fault check DFC_EemDiagHvbOffTOut export VALUE DFC DFC_st.DFC_EemDiagHvCnsrOff- TOut Status of DFC / Status of DFC / Status of diagnostic fault check DFC_EemDiagHvCnsrOffTOut export VALUE DFC DINH_nrActvInhReas.FId_EemDiag- PreTOutInhb Number of active inhibit reasons for the FIds / Number of active inhibit reasons for the FIds / Number of active inhi- bit reasons for FId_EemDiagPreTOutInhb local BIT DINH DINH_stFId.FId_EemDiagPreTOutIn- hb Inhibit Status of FIds / Inhibit Status of FIds / Status of function identifier FId_EemDiagPreTOutInhb local VALUE DINH Eem_stMac import VALUE Eem_StMac Eem_tiSt timer for Eem States local VALUE Eem_Diag 2025-12-10 ¦ [PVER] P2696_VC1CP091_QUCEV (V300T1;0) ¦ © Robert Bosch GmbH reserves all rights even in the event of industrial property rights. We re- serve all rights of disposal such as copying and passing on to third parties. Eem_EgyMngt 1.2.0;0 4284 ¦ 6135 18.1.3 [Eem_EgyMngt 1.2.0;0] Energy Managemet of electrical system 1 Function Definition 1.1 Physical overview Figure 2368 Eem_EgyMngt/Main/Component_Functionality [Eem_EgyMngt.Main.Component_Functionality] 1 Eem_EgyMngt_Proc_Ini 2 Eem_EgyMngt_Proc_10ms Eem_EgyMngt_LoadPrio Eem_EgyMngtLoad1_I VehCoorn_st Eem_stMod Eem_ratSoc Eem_ratPwrUtilnTot Eem_pwrDmdLoadMngt Eem_pwrElecAvlHiU Eem_pwrLimLoadMngt Proc_10ms Proc_Ini Eem_stMod Eem_ratPwrUtilnTot VehCoorn_st Eem_ratSoc Eem_pwrDmdLoadMngt Eem_pwrElecAvlHiU Eem_pwrLimLoadMngt Function distributes the energy available in the electrical system to the loads based on static and dynamic priority. Additionally, load specific power shaping is possible. 2025-12-10 ¦ [PVER] P2696_VC1CP091_QUCEV (V300T1;0) ¦ © Robert Bosch GmbH reserves all rights even in the event of industrial property rights. We re- serve all rights of disposal such as copying and passing on to third parties. Eem_EgyMngt 1.2.0;0 4285 ¦ 6135 2 Function Description 2.1 Functionality 2.1.1 Energy Management Figure 2369 Modes [Eem_EgyMngt.Main.Component_Functionality.Proc_10ms] 1 VehCoorn_st 2 Eem_stMod 3 Eem_ratSoc 4 Eem_ratPwrUtilnTot 5 Eem_pwrDmdLoadMngt 6 Eem_pwrElecAvlHiU Process: Eem_EgyMngt_Proc_10ms Eem_stEgyMngtActv_C Eem_stEgyMngtActv_C Eem_ratPwrUtilnTot Eem_pwrElecAvlHiU VehCoorn_st Eem_stMod Eem_ratSoc Eem_pwrDmdLoadMngt Eem_pwrLimLoadMngt EgyMngtActv Eem_pwrDmdLoadMngtEem_pwrLimLoadMngt EgyMngtInactv NOT Merge Init: [] 1 Eem_pwrLimLoadMngt Energy management is activated via calibration switch. If deactivated, one to one mapping from demand to assigned power is done without conside- ration of any power limits. 2.1.1.1 Energy Management Active Figure 2370 Energy Management Active [Eem_EgyMngt.Main.Component_Functionality.Proc_10ms.EgyMngtActv] index stands for load number value stands for prio offset / power index stands for load number value stands for assigned power index stands for priority value stands for load number 1 Eem_ratPwrUtilnTot 2 Eem_pwrElecAvlHiU 3 VehCoorn_st 4 Eem_stMod 5 Eem_ratSoc 6 Eem_pwrDmdLoadMngt held Eem_nrFixdPrio_C Eem_valStatPrio_a EEM_NRMNGLOAD_SC Eem_nrFixdPrio_C Eem_valDynPrio_a Eem_valFinalPrio_a Final_Prio_Detrm Eem_valFinalPrio_a Eem_pwrElecAvlHiU Eem_pwrMinDmd_a Eem_pwrDmdLimd_a EEM_NRMNGLOAD_SC Eem_pwrLimLoadMngt Pwr_Distbn Eem_stMod Eem_ratSoc Eem_pwrDmdLoadMngt Eem_ratPwrUtilnTot Eem_valDynPrio_a Eem_pwrMinDmd_a Eem_pwrDmdLimd_a Pwr_and_Prio_Detrm EEM_NRMNGLOAD_SC VehCoorn_st Eem_valStatPrio_a for { ... } Stat_Prio_Detrm EEM_NRMNGLOAD_SC EEM_NRMNGLOAD_SC EEM_NRMNGLOAD_SC Eem_valFinalPrio_a Eem_valDynPrio_a Eem_pwrMinDmd_a Eem_pwrDmdLimd_a 1 Eem_pwrLimLoadMngt First step of the energy management is the determination of the static, load specific priority ( Eem_valStatPrio_a ). This priority can be changed by a dynamic priority offset ( Eem_valDynPrio_a ). Based on the final priority ( Eem_valFinalPrio_a ), the available power is distributed to the loads ( Eem_pwrLimLoadMngt ). 2025-12-10 ¦ [PVER] P2696_VC1CP091_QUCEV (V300T1;0) ¦ © Robert Bosch GmbH reserves all rights even in the event of industrial property rights. We re- serve all rights of disposal such as copying and passing on to third parties. Eem_EgyMngt 1.2.0;0 4286 ¦ 6135 2.1.1.1.1 Dynamic and Static Load Prioritization Figure 2371 Determine Static Priority [Eem_EgyMngt.Main.Component_Functionality.Proc_10ms.EgyMngtActv.Stat_Prio_Detrm] Conversion inserted since combination of Verbal and non verbal comput ation methode within map leads to not creation of pacoin section in pavas t file. Once Matlab issue is solved, convert block should be removed. index stands for priority value stands for load number 1 EEM_NRMNGLOAD_SC 2 VehCoorn_st + + Y0 U Idx10 Y A 1 Convert N 0:N-1 For Iterator y x out Eem_valLoadPrioMpg_M Eem_valStatPrio_a(R) Eem_stVehCoorn 1 Eem_valStatPrio_a The static priority ( Eem_valStatPrio_a ) is based on the vehicle coordinator state ( VehCoorn_st ) and free calibratable. The y axis stands for the static priority, the map holds the load numbers. (as defined in Eem_EgyMngtAdpr). 2025-12-10 ¦ [PVER] P2696_VC1CP091_QUCEV (V300T1;0) ¦ © Robert Bosch GmbH reserves all rights even in the event of industrial property rights. We re- serve all rights of disposal such as copying and passing on to third parties. Eem_EgyMngt 1.2.0;0 4287 ¦ 6135 Figure 2372 Load specific Power and Priority Determination [Eem_EgyMngt.Main.Component_Functionality.Proc_10ms.EgyMngtActv.Pwr_and_Prio_De- trm] 1 Eem_stMod 2 Eem_ratSoc 3 Eem_pwrDmdLoadMngt 4 Eem_ratPwrUtilnTot Y0 U Idx10 Y A Y0 U Idx10 Y A Y0 U Idx10 Y A Y0 U Idx10 Y A Y0 U Idx10 Y A Y0 U Idx10 Y A Y0 U Idx10 Y A Y0 U Idx10 Y A Y0 U Idx10 Y A Y0 U Idx10 Y A Y0 U Idx10 Y A Y0 U Idx10 Y A Y0 U Idx10 Y A Y0 U Idx10 Y A Y0 U Idx10 Y A Y0 U Idx10 Y A Y0 U Idx10 Y A Y0 U Idx10 Y A Y0 U Idx10 Y A Y0 U Idx10 Y A Y0 U Idx10 Y A Y0 U Idx10 Y A Y0 U Idx10 Y A Y0 U Idx10 Y A 0 0 1 -C- 0 -C- 0 -C- 0 0 0 2 0 3 0 3 4 4 4 3 0 0 2 0 0 0 5 5 0 1 1 5 0 0 0 0 6 6 6 0 0 0 7 7 7 0 0 0 2 -T- Eem_stMod -T- Eem_ratSoc -T- Eem_pwrDmdLoadMngt -T- Eem_ratPwrUtilnTot -T- Eem_stMod -T- Eem_ratSoc -T- Eem_ratPwrUtilnTot -T- Eem_pwrDmdLoadMngt 1 Eem_valDynPrio_a 2 Eem_pwrMinDmd_a 3 Eem_pwrDmdLimd_a Power shaping and dynamic priority offset is determined for each load separately. 2025-12-10 ¦ [PVER] P2696_VC1CP091_QUCEV (V300T1;0) ¦ © Robert Bosch GmbH reserves all rights even in the event of industrial property rights. We re- serve all rights of disposal such as copying and passing on to third parties. Eem_EgyMngt 1.2.0;0 4288 ¦ 6135 Figure 2373 Power Shaping and Dynamic Priority Determination [Eem_EgyMngt_LoadPrio.Main.Prio_Pwr_Detrm] LoadDetrmn + + flgPwrMinDmdSeln_C pwrLoadMax_C valPwrDmdDT1K_C pwrLoadMax_C pwrMinDmd_C facPwrMinDmd_C 100 pwrDmdLimdDT1_I Convert Convert Convert Convert × ÷ tiPwrDmdDT1_C -T- pwrDmdLimd -T- pwrDmdLoad -T- pwrDmdLimd -T- pwrDmdLoad x out valDynPrioMod_T x out facSocDern_T x out valDynPrioPwrDmd_T y x out facPwrUtilnDern_M min min u2 ~= 0 Threshold:0 pwrDmdLimdDT1 ratPwrUtiln Eem_stMod Eem_ratSoc pwrDmdLoad Eem_ratPwrUtilnTot valDynPrio pwrDmdLimd pwrMinDmd The demanded power can be reduced in dependency the current utilization of the electrical system ( Eem_ratPwrUtilnTot ) and the load specific utilization. The function can limit the demanded power in dependency of the actual battery SOC ( Eem_ratSoc ) and the load specific maximum power. This ensures power reduction in case of low SOC. The dynamic priority is a offset to the actual static priority. Only increasing of the own priority is possible, no reduction. Dynamic priority can be influenced by two mechanisms: via the mode of the system (e.g. drive mode) or by the change rate of the demanded power. 2.1.1.1.2 [FinalPrioDetrm] Final priority is determined based on static priority and the dynamic priority. Overruling static priority by dynamic priority can be suppressed for "n" loads with highest static priority via Eem_nrFixdPrio_C . The static priority ( Eem_valStatPrio_a ) is provided as an array, where the array index stands for the priority and corresponding value for the load: Hint The below load prority examples are explained based on 5 electrical loads. Table 3616 Calibration parameters for Eem_EgyMngt [apph_labtab] Label name Description Eem_nrFixdPrio_C The load priority can be splitted into two sections, one with fixed priority which cannot be chan- ged during runtime and one with variable priority. Parameter defines the number of loads with fi- xed priority. Fixed priority range always starts with static priority 1 (highest static priority) and ends with value of parameter. A fixed priority can never be overwritten by an dynamic priority. Thus, a fixed priority is always higher than a variable one. Example for value 2: . Loads sorted by static priority: [5 2 ¦ 1 4 3] . load 5 will always have priority 1, load 2 priority 2. Priority 3 and higher can be assigned to loads 1, 4 and 3 and vary due to dynamic priority. Start Value : 0 [ - ] Eem_valLoadPrioMpg_M X axis stands for the vehicle coordinator state, Y axis for the static priority. The values stand for the load number (numbering according to assignment in FC Eem_EgyMngtAdpr). Start Value : see table [Eem_valLoadPrioMpg_M] below[ - ] . X: Eem_stVehCoorn [ - ] [ 5 ] 2025-12-10 ¦ [PVER] P2696_VC1CP091_QUCEV (V300T1;0) ¦ © Robert Bosch GmbH reserves all rights even in the event of industrial property rights. We re- serve all rights of disposal such as copying and passing on to third parties. Eem_EgyMngt 1.2.0;0 4290 ¦ 6135 Label name Description . Y:[ - ] [ 8 ] Eem_EgyMngtLoad1_I.facPwrMinDmd_C Factor to determine minimum power demand of load based on demanded power. Value only re- levant when factor based minimum power demand is enabled (related .flgPwrMinDmdSeln_C). Start Value : 0 [ - ] Eem_EgyMngtLoad1_I.facPwrUtilnDern_M Factor for power derating of load in dependency of utilization of electrical system and load. Val- ues between 0 and 1, where 1 means 0% and 0 means 100% derating. For certain loads, matching of desired operation point and actual operation point can be determined based on the power de- mand (e.g. when cabin temperature is close to setpoint, air conditioner will request less power than when far from setpoint). So, derating of the climate compressor power might be possible wi- thout knowledge of driver. Start Value : (all) 1 [ - ] . X: Eem_EgyMngt_LoadPrio/ratPwrUtiln [ % ] [ 5 ] . Y:[ % ] [ 5 ] Eem_EgyMngtLoad1_I.facSocDern_T Factor for power derating of load in dependency of battery SOC. Value should be between 0 and 1. Derating is done based on maximum power consumption of load (as configured in pwrLoad- Max_C). Start Value : (all) 1 [ - ] . X:[ % ] [ 6 ] Eem_EgyMngtLoad1_I.flgPwrMinDmdSeln_C 0 ... minimum power given by calibration parameter (pwrMinDmd_C) 1 ... minimum power derived from maximum possible power demand of load Start Value : 0 [ - ] Eem_EgyMngtLoad1_I.pwrLoadMax_C Maximum power consumption of load. Value used to determine the load specific power utilization amd, if enabled, the minimum power demand. Start Value : 5000 [ W ] Eem_EgyMngtLoad1_I.pwrMinDmd_C Minium power demand (minimum between demand and parameter) which should be assigned to the load. Value only relevant when selected via flgPwrMinDmdSeln_C. Start Value : 0 [ W ] Eem_EgyMngtLoad1_I.tiPwrDmdDT1_C Time constant for differentiator to determine change rate of power request. Start Value : 1 [ 1/s ] Eem_EgyMngtLoad1_I.valDynPrioMod_T Only positive values allowed. Value gives the offset to the actual static priority of the load (e.g. static priority is 5 and dynamic priority is 2 leads to a final priority of 3). Sum of dynamic priori- ties per load must not exceed 128 - number of loads. The higher the dynamic priority, the higher the potential increase of priority. Start Value : (all) 10 [ - ] . X:[ - ] [ 10 ] Eem_EgyMngtLoad1_I.valDynPrioPwrDmd_T Only positive values allowed. Value gives the offset to the actual static priority of the load (e.g. static priority is 5 and dynamic priority is 2 leads to a final priority of 3). Sum of dynamic priori- ties per load must not exceed 128 - number of loads. The higher the dynamic priority, the higher the potential increase of priority. Start Value : (all) 0 [ - ] . X: Eem_EgyMngt_LoadPrio/pwrDmdLimdDT1 [ W ] [ 5 ] Eem_EgyMngtLoad1_I.valPwrDmdDT1K_C K factor for differentiator to determine change rate of power request. Start Value : 1 [ s ] Eem_stEgyMngtActv_C 0 ... load management inactive. Load specific power limit set to power demand without conside- ration of power limits. Mode should be used for testing only since limits might be violated othe- rwise. 1 ... load management active Start Value : 1 Table 3619 Eem_EgyMngt Parameters: overview Name Detailed name Mode Type Defined in Eem_EgyMngtLoad1_I Load 1 in electrical energy management local CLASS_INS- TANCE Eem_EgyMngt facPwrMinDmd_C Factor to determine minimum power demand VALUE Eem_EgyMngt facPwrUtilnDern_M Factor for power shaping in dependency of utilization MAP_INDIVI- DUAL Eem_EgyMngt facSocDern_T Factor for power shaping in dependency of SOC CURVE_IN- DIVIDUAL Eem_EgyMngt flgPwrMinDmdSeln_C Flag to select source of minimum power demand VALUE Eem_EgyMngt pwrLoadMax_C Maximum power consumption of load VALUE Eem_EgyMngt pwrMinDmd_C Minimum power demand VALUE Eem_EgyMngt tiPwrDmdDT1_C Time constant for change rate determination VALUE Eem_EgyMngt valDynPrioMod_T Dynamic priority offset based on operation mode CURVE_IN- DIVIDUAL Eem_EgyMngt valDynPrioPwrDmd_T Dynamic priority offset based on drive mode CURVE_IN- DIVIDUAL Eem_EgyMngt valPwrDmdDT1K_C K factor for change rate determination VALUE Eem_EgyMngt Eem_nrFixdPrio_C Number of loads with fixed priority local VALUE Eem_EgyMngt Eem_stEgyMngtActv_C Status energy management active local VALUE Eem_EgyMngt Eem_valLoadPrioMpg_M Map to assign load number to static priority local MAP_INDIVI- DUAL Eem_EgyMngt 4.3 Variables
Eem_EgyMngt | Eem_valLoadPrioMpg_M | Eem | Table 3617 | 3 | 5 | 5 | 6 | 6 | Eem_stVehCoorn | dimensionless |  | dimensionless | [Eem_valLoadPrioMpg_M] Table 3617 Eem_valLoadPrioMpg_M [Eem_valLoadPrioMpg_M] Eem_valLoadPrioMpg_M - Classification: START, Type: MAP_INDIVIDUAL [-] . X: Eem_stVehCoorn [-] [5] . Y: [-] [8] Y/X 2 3 4 5 6 1 1 1 1 1 1 2025-12-10 ¦ [PVER] P2696_VC1CP091_QUCEV (V300T1;0) ¦ © Robert Bosch GmbH reserves all rights even in the event of industrial property rights. We re- serve all rights of disposal such as copying and passing on to third parties. Eem_EgyMngt 1.2.0;0 4291 ¦ 6135 Eem_valLoadPrioMpg_M - Classification: START, Type: MAP_INDIVIDUAL [-] . X: Eem_stVehCoorn [-] [5] . Y: [-] [8] Y/X 2 3 4 5 6 2 2 2 2 2 2 3 3 3 3 3 3 4 4 4 4 4 4 5 5 5 5 5 5 6 7 8 6 6 7 7 6 6 8 8 8 8 8 7 7 7 6 4 System Constants - Parameters - Variables - Structures 4.1 Systemconstants Table 3613 Eem_Diag Variables: overview Name Detailed name Mode Type Defined in DFC_st.DFC_EemDiagCtctrClsTout Status of DFC / Status of DFC / Status of diagnostic fault check DFC_EemDiagCtctrClsTout export VALUE DFC DFC_st.DFC_EemDiagDcdcOffTOut Status of DFC / Status of DFC / Status of diagnostic fault check DFC_EemDiagDcdcOffTOut export VALUE DFC DFC_st.DFC_EemDiagDchaTout Status of DFC / Status of DFC / Status of diagnostic fault check DFC_EemDiagDchaTout export VALUE DFC 2025-12-10 ¦ [PVER] P2696_VC1CP091_QUCEV (V300T1;0) ¦ © Robert Bosch GmbH reserves all rights even in the event of industrial property rights. We re- serve all rights of disposal such as copying and passing on to third parties. Eem_Diag 1.4.0;6 4283 ¦ 6135 Name Detailed name Mode Type Defined in DFC_st.DFC_EemDiagHvbOffTOut Status of DFC / Status of DFC / Status of diagnostic fault check DFC_EemDiagHvbOffTOut export VALUE DFC DFC_st.DFC_EemDiagHvCnsrOff- TOut Status of DFC / Status of DFC / Status of diagnostic fault check DFC_EemDiagHvCnsrOffTOut export VALUE DFC DINH_nrActvInhReas.FId_EemDiag- PreTOutInhb Number of active inhibit reasons for the FIds / Number of active inhibit reasons for the FIds / Number of active inhi- bit reasons for FId_EemDiagPreTOutInhb local BIT DINH DINH_stFId.FId_EemDiagPreTOutIn- hb Inhibit Status of FIds / Inhibit Status of FIds / Status of function identifier FId_EemDiagPreTOutInhb local VALUE DINH Eem_stMac import VALUE Eem_StMac Eem_tiSt timer for Eem States local VALUE Eem_Diag 2025-12-10 ¦ [PVER] P2696_VC1CP091_QUCEV (V300T1;0) ¦ © Robert Bosch GmbH reserves all rights even in the event of industrial property rights. We re- serve all rights of disposal such as copying and passing on to third parties. Eem_EgyMngt 1.2.0;0 4284 ¦ 6135 18.1.3 [Eem_EgyMngt 1.2.0;0] Energy Managemet of electrical system 1 Function Definition 1.1 Physical overview Figure 2368 Eem_EgyMngt/Main/Component_Functionality [Eem_EgyMngt.Main.Component_Functionality] 1 Eem_EgyMngt_Proc_Ini 2 Eem_EgyMngt_Proc_10ms Eem_EgyMngt_LoadPrio Eem_EgyMngtLoad1_I VehCoorn_st Eem_stMod Eem_ratSoc Eem_ratPwrUtilnTot Eem_pwrDmdLoadMngt Eem_pwrElecAvlHiU Eem_pwrLimLoadMngt Proc_10ms Proc_Ini Eem_stMod Eem_ratPwrUtilnTot VehCoorn_st Eem_ratSoc Eem_pwrDmdLoadMngt Eem_pwrElecAvlHiU Eem_pwrLimLoadMngt Function distributes the energy available in the electrical system to the loads based on static and dynamic priority. Additionally, load specific power shaping is possible. 2025-12-10 ¦ [PVER] P2696_VC1CP091_QUCEV (V300T1;0) ¦ © Robert Bosch GmbH reserves all rights even in the event of industrial property rights. We re- serve all rights of disposal such as copying and passing on to third parties. Eem_EgyMngt 1.2.0;0 4285 ¦ 6135 2 Function Description 2.1 Functionality 2.1.1 Energy Management Figure 2369 Modes [Eem_EgyMngt.Main.Component_Functionality.Proc_10ms] 1 VehCoorn_st 2 Eem_stMod 3 Eem_ratSoc 4 Eem_ratPwrUtilnTot 5 Eem_pwrDmdLoadMngt 6 Eem_pwrElecAvlHiU Process: Eem_EgyMngt_Proc_10ms Eem_stEgyMngtActv_C Eem_stEgyMngtActv_C Eem_ratPwrUtilnTot Eem_pwrElecAvlHiU VehCoorn_st Eem_stMod Eem_ratSoc Eem_pwrDmdLoadMngt Eem_pwrLimLoadMngt EgyMngtActv Eem_pwrDmdLoadMngtEem_pwrLimLoadMngt EgyMngtInactv NOT Merge Init: [] 1 Eem_pwrLimLoadMngt Energy management is activated via calibration switch. If deactivated, one to one mapping from demand to assigned power is done without conside- ration of any power limits. 2.1.1.1 Energy Management Active Figure 2370 Energy Management Active [Eem_EgyMngt.Main.Component_Functionality.Proc_10ms.EgyMngtActv] index stands for load number value stands for prio offset / power index stands for load number value stands for assigned power index stands for priority value stands for load number 1 Eem_ratPwrUtilnTot 2 Eem_pwrElecAvlHiU 3 VehCoorn_st 4 Eem_stMod 5 Eem_ratSoc 6 Eem_pwrDmdLoadMngt held Eem_nrFixdPrio_C Eem_valStatPrio_a EEM_NRMNGLOAD_SC Eem_nrFixdPrio_C Eem_valDynPrio_a Eem_valFinalPrio_a Final_Prio_Detrm Eem_valFinalPrio_a Eem_pwrElecAvlHiU Eem_pwrMinDmd_a Eem_pwrDmdLimd_a EEM_NRMNGLOAD_SC Eem_pwrLimLoadMngt Pwr_Distbn Eem_stMod Eem_ratSoc Eem_pwrDmdLoadMngt Eem_ratPwrUtilnTot Eem_valDynPrio_a Eem_pwrMinDmd_a Eem_pwrDmdLimd_a Pwr_and_Prio_Detrm EEM_NRMNGLOAD_SC VehCoorn_st Eem_valStatPrio_a for { ... } Stat_Prio_Detrm EEM_NRMNGLOAD_SC EEM_NRMNGLOAD_SC EEM_NRMNGLOAD_SC Eem_valFinalPrio_a Eem_valDynPrio_a Eem_pwrMinDmd_a Eem_pwrDmdLimd_a 1 Eem_pwrLimLoadMngt First step of the energy management is the determination of the static, load specific priority ( Eem_valStatPrio_a ). This priority can be changed by a dynamic priority offset ( Eem_valDynPrio_a ). Based on the final priority ( Eem_valFinalPrio_a ), the available power is distributed to the loads ( Eem_pwrLimLoadMngt ). 2025-12-10 ¦ [PVER] P2696_VC1CP091_QUCEV (V300T1;0) ¦ © Robert Bosch GmbH reserves all rights even in the event of industrial property rights. We re- serve all rights of disposal such as copying and passing on to third parties. Eem_EgyMngt 1.2.0;0 4286 ¦ 6135 2.1.1.1.1 Dynamic and Static Load Prioritization Figure 2371 Determine Static Priority [Eem_EgyMngt.Main.Component_Functionality.Proc_10ms.EgyMngtActv.Stat_Prio_Detrm] Conversion inserted since combination of Verbal and non verbal comput ation methode within map leads to not creation of pacoin section in pavas t file. Once Matlab issue is solved, convert block should be removed. index stands for priority value stands for load number 1 EEM_NRMNGLOAD_SC 2 VehCoorn_st + + Y0 U Idx10 Y A 1 Convert N 0:N-1 For Iterator y x out Eem_valLoadPrioMpg_M Eem_valStatPrio_a(R) Eem_stVehCoorn 1 Eem_valStatPrio_a The static priority ( Eem_valStatPrio_a ) is based on the vehicle coordinator state ( VehCoorn_st ) and free calibratable. The y axis stands for the static priority, the map holds the load numbers. (as defined in Eem_EgyMngtAdpr). 2025-12-10 ¦ [PVER] P2696_VC1CP091_QUCEV (V300T1;0) ¦ © Robert Bosch GmbH reserves all rights even in the event of industrial property rights. We re- serve all rights of disposal such as copying and passing on to third parties. Eem_EgyMngt 1.2.0;0 4287 ¦ 6135 Figure 2372 Load specific Power and Priority Determination [Eem_EgyMngt.Main.Component_Functionality.Proc_10ms.EgyMngtActv.Pwr_and_Prio_De- trm] 1 Eem_stMod 2 Eem_ratSoc 3 Eem_pwrDmdLoadMngt 4 Eem_ratPwrUtilnTot Y0 U Idx10 Y A Y0 U Idx10 Y A Y0 U Idx10 Y A Y0 U Idx10 Y A Y0 U Idx10 Y A Y0 U Idx10 Y A Y0 U Idx10 Y A Y0 U Idx10 Y A Y0 U Idx10 Y A Y0 U Idx10 Y A Y0 U Idx10 Y A Y0 U Idx10 Y A Y0 U Idx10 Y A Y0 U Idx10 Y A Y0 U Idx10 Y A Y0 U Idx10 Y A Y0 U Idx10 Y A Y0 U Idx10 Y A Y0 U Idx10 Y A Y0 U Idx10 Y A Y0 U Idx10 Y A Y0 U Idx10 Y A Y0 U Idx10 Y A Y0 U Idx10 Y A 0 0 1 -C- 0 -C- 0 -C- 0 0 0 2 0 3 0 3 4 4 4 3 0 0 2 0 0 0 5 5 0 1 1 5 0 0 0 0 6 6 6 0 0 0 7 7 7 0 0 0 2 -T- Eem_stMod -T- Eem_ratSoc -T- Eem_pwrDmdLoadMngt -T- Eem_ratPwrUtilnTot -T- Eem_stMod -T- Eem_ratSoc -T- Eem_ratPwrUtilnTot -T- Eem_pwrDmdLoadMngt 1 Eem_valDynPrio_a 2 Eem_pwrMinDmd_a 3 Eem_pwrDmdLimd_a Power shaping and dynamic priority offset is determined for each load separately. 2025-12-10 ¦ [PVER] P2696_VC1CP091_QUCEV (V300T1;0) ¦ © Robert Bosch GmbH reserves all rights even in the event of industrial property rights. We re- serve all rights of disposal such as copying and passing on to third parties. Eem_EgyMngt 1.2.0;0 4288 ¦ 6135 Figure 2373 Power Shaping and Dynamic Priority Determination [Eem_EgyMngt_LoadPrio.Main.Prio_Pwr_Detrm] LoadDetrmn + + flgPwrMinDmdSeln_C pwrLoadMax_C valPwrDmdDT1K_C pwrLoadMax_C pwrMinDmd_C facPwrMinDmd_C 100 pwrDmdLimdDT1_I Convert Convert Convert Convert × ÷ tiPwrDmdDT1_C -T- pwrDmdLimd -T- pwrDmdLoad -T- pwrDmdLimd -T- pwrDmdLoad x out valDynPrioMod_T x out facSocDern_T x out valDynPrioPwrDmd_T y x out facPwrUtilnDern_M min min u2 ~= 0 Threshold:0 pwrDmdLimdDT1 ratPwrUtiln Eem_stMod Eem_ratSoc pwrDmdLoad Eem_ratPwrUtilnTot valDynPrio pwrDmdLimd pwrMinDmd The demanded power can be reduced in dependency the current utilization of the electrical system ( Eem_ratPwrUtilnTot ) and the load specific utilization. The function can limit the demanded power in dependency of the actual battery SOC ( Eem_ratSoc ) and the load specific maximum power. This ensures power reduction in case of low SOC. The dynamic priority is a offset to the actual static priority. Only increasing of the own priority is possible, no reduction. Dynamic priority can be influenced by two mechanisms: via the mode of the system (e.g. drive mode) or by the change rate of the demanded power. 2.1.1.1.2 [FinalPrioDetrm] Final priority is determined based on static priority and the dynamic priority. Overruling static priority by dynamic priority can be suppressed for "n" loads with highest static priority via Eem_nrFixdPrio_C . The static priority ( Eem_valStatPrio_a ) is provided as an array, where the array index stands for the priority and corresponding value for the load: Hint The below load prority examples are explained based on 5 electrical loads. Table 3616 Calibration parameters for Eem_EgyMngt [apph_labtab] Label name Description Eem_nrFixdPrio_C The load priority can be splitted into two sections, one with fixed priority which cannot be chan- ged during runtime and one with variable priority. Parameter defines the number of loads with fi- xed priority. Fixed priority range always starts with static priority 1 (highest static priority) and ends with value of parameter. A fixed priority can never be overwritten by an dynamic priority. Thus, a fixed priority is always higher than a variable one. Example for value 2: . Loads sorted by static priority: [5 2 ¦ 1 4 3] . load 5 will always have priority 1, load 2 priority 2. Priority 3 and higher can be assigned to loads 1, 4 and 3 and vary due to dynamic priority. Start Value : 0 [ - ] Eem_valLoadPrioMpg_M X axis stands for the vehicle coordinator state, Y axis for the static priority. The values stand for the load number (numbering according to assignment in FC Eem_EgyMngtAdpr). Start Value : see table [Eem_valLoadPrioMpg_M] below[ - ] . X: Eem_stVehCoorn [ - ] [ 5 ] 2025-12-10 ¦ [PVER] P2696_VC1CP091_QUCEV (V300T1;0) ¦ © Robert Bosch GmbH reserves all rights even in the event of industrial property rights. We re- serve all rights of disposal such as copying and passing on to third parties. Eem_EgyMngt 1.2.0;0 4290 ¦ 6135 Label name Description . Y:[ - ] [ 8 ] Eem_EgyMngtLoad1_I.facPwrMinDmd_C Factor to determine minimum power demand of load based on demanded power. Value only re- levant when factor based minimum power demand is enabled (related .flgPwrMinDmdSeln_C). Start Value : 0 [ - ] Eem_EgyMngtLoad1_I.facPwrUtilnDern_M Factor for power derating of load in dependency of utilization of electrical system and load. Val- ues between 0 and 1, where 1 means 0% and 0 means 100% derating. For certain loads, matching of desired operation point and actual operation point can be determined based on the power de- mand (e.g. when cabin temperature is close to setpoint, air conditioner will request less power than when far from setpoint). So, derating of the climate compressor power might be possible wi- thout knowledge of driver. Start Value : (all) 1 [ - ] . X: Eem_EgyMngt_LoadPrio/ratPwrUtiln [ % ] [ 5 ] . Y:[ % ] [ 5 ] Eem_EgyMngtLoad1_I.facSocDern_T Factor for power derating of load in dependency of battery SOC. Value should be between 0 and 1. Derating is done based on maximum power consumption of load (as configured in pwrLoad- Max_C). Start Value : (all) 1 [ - ] . X:[ % ] [ 6 ] Eem_EgyMngtLoad1_I.flgPwrMinDmdSeln_C 0 ... minimum power given by calibration parameter (pwrMinDmd_C) 1 ... minimum power derived from maximum possible power demand of load Start Value : 0 [ - ] Eem_EgyMngtLoad1_I.pwrLoadMax_C Maximum power consumption of load. Value used to determine the load specific power utilization amd, if enabled, the minimum power demand. Start Value : 5000 [ W ] Eem_EgyMngtLoad1_I.pwrMinDmd_C Minium power demand (minimum between demand and parameter) which should be assigned to the load. Value only relevant when selected via flgPwrMinDmdSeln_C. Start Value : 0 [ W ] Eem_EgyMngtLoad1_I.tiPwrDmdDT1_C Time constant for differentiator to determine change rate of power request. Start Value : 1 [ 1/s ] Eem_EgyMngtLoad1_I.valDynPrioMod_T Only positive values allowed. Value gives the offset to the actual static priority of the load (e.g. static priority is 5 and dynamic priority is 2 leads to a final priority of 3). Sum of dynamic priori- ties per load must not exceed 128 - number of loads. The higher the dynamic priority, the higher the potential increase of priority. Start Value : (all) 10 [ - ] . X:[ - ] [ 10 ] Eem_EgyMngtLoad1_I.valDynPrioPwrDmd_T Only positive values allowed. Value gives the offset to the actual static priority of the load (e.g. static priority is 5 and dynamic priority is 2 leads to a final priority of 3). Sum of dynamic priori- ties per load must not exceed 128 - number of loads. The higher the dynamic priority, the higher the potential increase of priority. Start Value : (all) 0 [ - ] . X: Eem_EgyMngt_LoadPrio/pwrDmdLimdDT1 [ W ] [ 5 ] Eem_EgyMngtLoad1_I.valPwrDmdDT1K_C K factor for differentiator to determine change rate of power request. Start Value : 1 [ s ] Eem_stEgyMngtActv_C 0 ... load management inactive. Load specific power limit set to power demand without conside- ration of power limits. Mode should be used for testing only since limits might be violated othe- rwise. 1 ... load management active Start Value : 1 Table 3619 Eem_EgyMngt Parameters: overview Name Detailed name Mode Type Defined in Eem_EgyMngtLoad1_I Load 1 in electrical energy management local CLASS_INS- TANCE Eem_EgyMngt facPwrMinDmd_C Factor to determine minimum power demand VALUE Eem_EgyMngt facPwrUtilnDern_M Factor for power shaping in dependency of utilization MAP_INDIVI- DUAL Eem_EgyMngt facSocDern_T Factor for power shaping in dependency of SOC CURVE_IN- DIVIDUAL Eem_EgyMngt flgPwrMinDmdSeln_C Flag to select source of minimum power demand VALUE Eem_EgyMngt pwrLoadMax_C Maximum power consumption of load VALUE Eem_EgyMngt pwrMinDmd_C Minimum power demand VALUE Eem_EgyMngt tiPwrDmdDT1_C Time constant for change rate determination VALUE Eem_EgyMngt valDynPrioMod_T Dynamic priority offset based on operation mode CURVE_IN- DIVIDUAL Eem_EgyMngt valDynPrioPwrDmd_T Dynamic priority offset based on drive mode CURVE_IN- DIVIDUAL Eem_EgyMngt valPwrDmdDT1K_C K factor for change rate determination VALUE Eem_EgyMngt Eem_nrFixdPrio_C Number of loads with fixed priority local VALUE Eem_EgyMngt Eem_stEgyMngtActv_C Status energy management active local VALUE Eem_EgyMngt Eem_valLoadPrioMpg_M Map to assign load number to static priority local MAP_INDIVI- DUAL Eem_EgyMngt 4.3 Variables
Eem_EgyMngt | Eem_valLoadPrioMpg_M | Eem | Table 3617 | 4 | 6 | 5 | 6 | 7 | Eem_stVehCoorn | dimensionless |  | dimensionless | [Eem_valLoadPrioMpg_M] Table 3617 Eem_valLoadPrioMpg_M [Eem_valLoadPrioMpg_M] Eem_valLoadPrioMpg_M - Classification: START, Type: MAP_INDIVIDUAL [-] . X: Eem_stVehCoorn [-] [5] . Y: [-] [8] Y/X 2 3 4 5 6 1 1 1 1 1 1 2025-12-10 ¦ [PVER] P2696_VC1CP091_QUCEV (V300T1;0) ¦ © Robert Bosch GmbH reserves all rights even in the event of industrial property rights. We re- serve all rights of disposal such as copying and passing on to third parties. Eem_EgyMngt 1.2.0;0 4291 ¦ 6135 Eem_valLoadPrioMpg_M - Classification: START, Type: MAP_INDIVIDUAL [-] . X: Eem_stVehCoorn [-] [5] . Y: [-] [8] Y/X 2 3 4 5 6 2 2 2 2 2 2 3 3 3 3 3 3 4 4 4 4 4 4 5 5 5 5 5 5 6 7 8 6 6 7 7 6 6 8 8 8 8 8 7 7 7 6 4 System Constants - Parameters - Variables - Structures 4.1 Systemconstants Table 3613 Eem_Diag Variables: overview Name Detailed name Mode Type Defined in DFC_st.DFC_EemDiagCtctrClsTout Status of DFC / Status of DFC / Status of diagnostic fault check DFC_EemDiagCtctrClsTout export VALUE DFC DFC_st.DFC_EemDiagDcdcOffTOut Status of DFC / Status of DFC / Status of diagnostic fault check DFC_EemDiagDcdcOffTOut export VALUE DFC DFC_st.DFC_EemDiagDchaTout Status of DFC / Status of DFC / Status of diagnostic fault check DFC_EemDiagDchaTout export VALUE DFC 2025-12-10 ¦ [PVER] P2696_VC1CP091_QUCEV (V300T1;0) ¦ © Robert Bosch GmbH reserves all rights even in the event of industrial property rights. We re- serve all rights of disposal such as copying and passing on to third parties. Eem_Diag 1.4.0;6 4283 ¦ 6135 Name Detailed name Mode Type Defined in DFC_st.DFC_EemDiagHvbOffTOut Status of DFC / Status of DFC / Status of diagnostic fault check DFC_EemDiagHvbOffTOut export VALUE DFC DFC_st.DFC_EemDiagHvCnsrOff- TOut Status of DFC / Status of DFC / Status of diagnostic fault check DFC_EemDiagHvCnsrOffTOut export VALUE DFC DINH_nrActvInhReas.FId_EemDiag- PreTOutInhb Number of active inhibit reasons for the FIds / Number of active inhibit reasons for the FIds / Number of active inhi- bit reasons for FId_EemDiagPreTOutInhb local BIT DINH DINH_stFId.FId_EemDiagPreTOutIn- hb Inhibit Status of FIds / Inhibit Status of FIds / Status of function identifier FId_EemDiagPreTOutInhb local VALUE DINH Eem_stMac import VALUE Eem_StMac Eem_tiSt timer for Eem States local VALUE Eem_Diag 2025-12-10 ¦ [PVER] P2696_VC1CP091_QUCEV (V300T1;0) ¦ © Robert Bosch GmbH reserves all rights even in the event of industrial property rights. We re- serve all rights of disposal such as copying and passing on to third parties. Eem_EgyMngt 1.2.0;0 4284 ¦ 6135 18.1.3 [Eem_EgyMngt 1.2.0;0] Energy Managemet of electrical system 1 Function Definition 1.1 Physical overview Figure 2368 Eem_EgyMngt/Main/Component_Functionality [Eem_EgyMngt.Main.Component_Functionality] 1 Eem_EgyMngt_Proc_Ini 2 Eem_EgyMngt_Proc_10ms Eem_EgyMngt_LoadPrio Eem_EgyMngtLoad1_I VehCoorn_st Eem_stMod Eem_ratSoc Eem_ratPwrUtilnTot Eem_pwrDmdLoadMngt Eem_pwrElecAvlHiU Eem_pwrLimLoadMngt Proc_10ms Proc_Ini Eem_stMod Eem_ratPwrUtilnTot VehCoorn_st Eem_ratSoc Eem_pwrDmdLoadMngt Eem_pwrElecAvlHiU Eem_pwrLimLoadMngt Function distributes the energy available in the electrical system to the loads based on static and dynamic priority. Additionally, load specific power shaping is possible. 2025-12-10 ¦ [PVER] P2696_VC1CP091_QUCEV (V300T1;0) ¦ © Robert Bosch GmbH reserves all rights even in the event of industrial property rights. We re- serve all rights of disposal such as copying and passing on to third parties. Eem_EgyMngt 1.2.0;0 4285 ¦ 6135 2 Function Description 2.1 Functionality 2.1.1 Energy Management Figure 2369 Modes [Eem_EgyMngt.Main.Component_Functionality.Proc_10ms] 1 VehCoorn_st 2 Eem_stMod 3 Eem_ratSoc 4 Eem_ratPwrUtilnTot 5 Eem_pwrDmdLoadMngt 6 Eem_pwrElecAvlHiU Process: Eem_EgyMngt_Proc_10ms Eem_stEgyMngtActv_C Eem_stEgyMngtActv_C Eem_ratPwrUtilnTot Eem_pwrElecAvlHiU VehCoorn_st Eem_stMod Eem_ratSoc Eem_pwrDmdLoadMngt Eem_pwrLimLoadMngt EgyMngtActv Eem_pwrDmdLoadMngtEem_pwrLimLoadMngt EgyMngtInactv NOT Merge Init: [] 1 Eem_pwrLimLoadMngt Energy management is activated via calibration switch. If deactivated, one to one mapping from demand to assigned power is done without conside- ration of any power limits. 2.1.1.1 Energy Management Active Figure 2370 Energy Management Active [Eem_EgyMngt.Main.Component_Functionality.Proc_10ms.EgyMngtActv] index stands for load number value stands for prio offset / power index stands for load number value stands for assigned power index stands for priority value stands for load number 1 Eem_ratPwrUtilnTot 2 Eem_pwrElecAvlHiU 3 VehCoorn_st 4 Eem_stMod 5 Eem_ratSoc 6 Eem_pwrDmdLoadMngt held Eem_nrFixdPrio_C Eem_valStatPrio_a EEM_NRMNGLOAD_SC Eem_nrFixdPrio_C Eem_valDynPrio_a Eem_valFinalPrio_a Final_Prio_Detrm Eem_valFinalPrio_a Eem_pwrElecAvlHiU Eem_pwrMinDmd_a Eem_pwrDmdLimd_a EEM_NRMNGLOAD_SC Eem_pwrLimLoadMngt Pwr_Distbn Eem_stMod Eem_ratSoc Eem_pwrDmdLoadMngt Eem_ratPwrUtilnTot Eem_valDynPrio_a Eem_pwrMinDmd_a Eem_pwrDmdLimd_a Pwr_and_Prio_Detrm EEM_NRMNGLOAD_SC VehCoorn_st Eem_valStatPrio_a for { ... } Stat_Prio_Detrm EEM_NRMNGLOAD_SC EEM_NRMNGLOAD_SC EEM_NRMNGLOAD_SC Eem_valFinalPrio_a Eem_valDynPrio_a Eem_pwrMinDmd_a Eem_pwrDmdLimd_a 1 Eem_pwrLimLoadMngt First step of the energy management is the determination of the static, load specific priority ( Eem_valStatPrio_a ). This priority can be changed by a dynamic priority offset ( Eem_valDynPrio_a ). Based on the final priority ( Eem_valFinalPrio_a ), the available power is distributed to the loads ( Eem_pwrLimLoadMngt ). 2025-12-10 ¦ [PVER] P2696_VC1CP091_QUCEV (V300T1;0) ¦ © Robert Bosch GmbH reserves all rights even in the event of industrial property rights. We re- serve all rights of disposal such as copying and passing on to third parties. Eem_EgyMngt 1.2.0;0 4286 ¦ 6135 2.1.1.1.1 Dynamic and Static Load Prioritization Figure 2371 Determine Static Priority [Eem_EgyMngt.Main.Component_Functionality.Proc_10ms.EgyMngtActv.Stat_Prio_Detrm] Conversion inserted since combination of Verbal and non verbal comput ation methode within map leads to not creation of pacoin section in pavas t file. Once Matlab issue is solved, convert block should be removed. index stands for priority value stands for load number 1 EEM_NRMNGLOAD_SC 2 VehCoorn_st + + Y0 U Idx10 Y A 1 Convert N 0:N-1 For Iterator y x out Eem_valLoadPrioMpg_M Eem_valStatPrio_a(R) Eem_stVehCoorn 1 Eem_valStatPrio_a The static priority ( Eem_valStatPrio_a ) is based on the vehicle coordinator state ( VehCoorn_st ) and free calibratable. The y axis stands for the static priority, the map holds the load numbers. (as defined in Eem_EgyMngtAdpr). 2025-12-10 ¦ [PVER] P2696_VC1CP091_QUCEV (V300T1;0) ¦ © Robert Bosch GmbH reserves all rights even in the event of industrial property rights. We re- serve all rights of disposal such as copying and passing on to third parties. Eem_EgyMngt 1.2.0;0 4287 ¦ 6135 Figure 2372 Load specific Power and Priority Determination [Eem_EgyMngt.Main.Component_Functionality.Proc_10ms.EgyMngtActv.Pwr_and_Prio_De- trm] 1 Eem_stMod 2 Eem_ratSoc 3 Eem_pwrDmdLoadMngt 4 Eem_ratPwrUtilnTot Y0 U Idx10 Y A Y0 U Idx10 Y A Y0 U Idx10 Y A Y0 U Idx10 Y A Y0 U Idx10 Y A Y0 U Idx10 Y A Y0 U Idx10 Y A Y0 U Idx10 Y A Y0 U Idx10 Y A Y0 U Idx10 Y A Y0 U Idx10 Y A Y0 U Idx10 Y A Y0 U Idx10 Y A Y0 U Idx10 Y A Y0 U Idx10 Y A Y0 U Idx10 Y A Y0 U Idx10 Y A Y0 U Idx10 Y A Y0 U Idx10 Y A Y0 U Idx10 Y A Y0 U Idx10 Y A Y0 U Idx10 Y A Y0 U Idx10 Y A Y0 U Idx10 Y A 0 0 1 -C- 0 -C- 0 -C- 0 0 0 2 0 3 0 3 4 4 4 3 0 0 2 0 0 0 5 5 0 1 1 5 0 0 0 0 6 6 6 0 0 0 7 7 7 0 0 0 2 -T- Eem_stMod -T- Eem_ratSoc -T- Eem_pwrDmdLoadMngt -T- Eem_ratPwrUtilnTot -T- Eem_stMod -T- Eem_ratSoc -T- Eem_ratPwrUtilnTot -T- Eem_pwrDmdLoadMngt 1 Eem_valDynPrio_a 2 Eem_pwrMinDmd_a 3 Eem_pwrDmdLimd_a Power shaping and dynamic priority offset is determined for each load separately. 2025-12-10 ¦ [PVER] P2696_VC1CP091_QUCEV (V300T1;0) ¦ © Robert Bosch GmbH reserves all rights even in the event of industrial property rights. We re- serve all rights of disposal such as copying and passing on to third parties. Eem_EgyMngt 1.2.0;0 4288 ¦ 6135 Figure 2373 Power Shaping and Dynamic Priority Determination [Eem_EgyMngt_LoadPrio.Main.Prio_Pwr_Detrm] LoadDetrmn + + flgPwrMinDmdSeln_C pwrLoadMax_C valPwrDmdDT1K_C pwrLoadMax_C pwrMinDmd_C facPwrMinDmd_C 100 pwrDmdLimdDT1_I Convert Convert Convert Convert × ÷ tiPwrDmdDT1_C -T- pwrDmdLimd -T- pwrDmdLoad -T- pwrDmdLimd -T- pwrDmdLoad x out valDynPrioMod_T x out facSocDern_T x out valDynPrioPwrDmd_T y x out facPwrUtilnDern_M min min u2 ~= 0 Threshold:0 pwrDmdLimdDT1 ratPwrUtiln Eem_stMod Eem_ratSoc pwrDmdLoad Eem_ratPwrUtilnTot valDynPrio pwrDmdLimd pwrMinDmd The demanded power can be reduced in dependency the current utilization of the electrical system ( Eem_ratPwrUtilnTot ) and the load specific utilization. The function can limit the demanded power in dependency of the actual battery SOC ( Eem_ratSoc ) and the load specific maximum power. This ensures power reduction in case of low SOC. The dynamic priority is a offset to the actual static priority. Only increasing of the own priority is possible, no reduction. Dynamic priority can be influenced by two mechanisms: via the mode of the system (e.g. drive mode) or by the change rate of the demanded power. 2.1.1.1.2 [FinalPrioDetrm] Final priority is determined based on static priority and the dynamic priority. Overruling static priority by dynamic priority can be suppressed for "n" loads with highest static priority via Eem_nrFixdPrio_C . The static priority ( Eem_valStatPrio_a ) is provided as an array, where the array index stands for the priority and corresponding value for the load: Hint The below load prority examples are explained based on 5 electrical loads. Table 3616 Calibration parameters for Eem_EgyMngt [apph_labtab] Label name Description Eem_nrFixdPrio_C The load priority can be splitted into two sections, one with fixed priority which cannot be chan- ged during runtime and one with variable priority. Parameter defines the number of loads with fi- xed priority. Fixed priority range always starts with static priority 1 (highest static priority) and ends with value of parameter. A fixed priority can never be overwritten by an dynamic priority. Thus, a fixed priority is always higher than a variable one. Example for value 2: . Loads sorted by static priority: [5 2 ¦ 1 4 3] . load 5 will always have priority 1, load 2 priority 2. Priority 3 and higher can be assigned to loads 1, 4 and 3 and vary due to dynamic priority. Start Value : 0 [ - ] Eem_valLoadPrioMpg_M X axis stands for the vehicle coordinator state, Y axis for the static priority. The values stand for the load number (numbering according to assignment in FC Eem_EgyMngtAdpr). Start Value : see table [Eem_valLoadPrioMpg_M] below[ - ] . X: Eem_stVehCoorn [ - ] [ 5 ] 2025-12-10 ¦ [PVER] P2696_VC1CP091_QUCEV (V300T1;0) ¦ © Robert Bosch GmbH reserves all rights even in the event of industrial property rights. We re- serve all rights of disposal such as copying and passing on to third parties. Eem_EgyMngt 1.2.0;0 4290 ¦ 6135 Label name Description . Y:[ - ] [ 8 ] Eem_EgyMngtLoad1_I.facPwrMinDmd_C Factor to determine minimum power demand of load based on demanded power. Value only re- levant when factor based minimum power demand is enabled (related .flgPwrMinDmdSeln_C). Start Value : 0 [ - ] Eem_EgyMngtLoad1_I.facPwrUtilnDern_M Factor for power derating of load in dependency of utilization of electrical system and load. Val- ues between 0 and 1, where 1 means 0% and 0 means 100% derating. For certain loads, matching of desired operation point and actual operation point can be determined based on the power de- mand (e.g. when cabin temperature is close to setpoint, air conditioner will request less power than when far from setpoint). So, derating of the climate compressor power might be possible wi- thout knowledge of driver. Start Value : (all) 1 [ - ] . X: Eem_EgyMngt_LoadPrio/ratPwrUtiln [ % ] [ 5 ] . Y:[ % ] [ 5 ] Eem_EgyMngtLoad1_I.facSocDern_T Factor for power derating of load in dependency of battery SOC. Value should be between 0 and 1. Derating is done based on maximum power consumption of load (as configured in pwrLoad- Max_C). Start Value : (all) 1 [ - ] . X:[ % ] [ 6 ] Eem_EgyMngtLoad1_I.flgPwrMinDmdSeln_C 0 ... minimum power given by calibration parameter (pwrMinDmd_C) 1 ... minimum power derived from maximum possible power demand of load Start Value : 0 [ - ] Eem_EgyMngtLoad1_I.pwrLoadMax_C Maximum power consumption of load. Value used to determine the load specific power utilization amd, if enabled, the minimum power demand. Start Value : 5000 [ W ] Eem_EgyMngtLoad1_I.pwrMinDmd_C Minium power demand (minimum between demand and parameter) which should be assigned to the load. Value only relevant when selected via flgPwrMinDmdSeln_C. Start Value : 0 [ W ] Eem_EgyMngtLoad1_I.tiPwrDmdDT1_C Time constant for differentiator to determine change rate of power request. Start Value : 1 [ 1/s ] Eem_EgyMngtLoad1_I.valDynPrioMod_T Only positive values allowed. Value gives the offset to the actual static priority of the load (e.g. static priority is 5 and dynamic priority is 2 leads to a final priority of 3). Sum of dynamic priori- ties per load must not exceed 128 - number of loads. The higher the dynamic priority, the higher the potential increase of priority. Start Value : (all) 10 [ - ] . X:[ - ] [ 10 ] Eem_EgyMngtLoad1_I.valDynPrioPwrDmd_T Only positive values allowed. Value gives the offset to the actual static priority of the load (e.g. static priority is 5 and dynamic priority is 2 leads to a final priority of 3). Sum of dynamic priori- ties per load must not exceed 128 - number of loads. The higher the dynamic priority, the higher the potential increase of priority. Start Value : (all) 0 [ - ] . X: Eem_EgyMngt_LoadPrio/pwrDmdLimdDT1 [ W ] [ 5 ] Eem_EgyMngtLoad1_I.valPwrDmdDT1K_C K factor for differentiator to determine change rate of power request. Start Value : 1 [ s ] Eem_stEgyMngtActv_C 0 ... load management inactive. Load specific power limit set to power demand without conside- ration of power limits. Mode should be used for testing only since limits might be violated othe- rwise. 1 ... load management active Start Value : 1 Table 3619 Eem_EgyMngt Parameters: overview Name Detailed name Mode Type Defined in Eem_EgyMngtLoad1_I Load 1 in electrical energy management local CLASS_INS- TANCE Eem_EgyMngt facPwrMinDmd_C Factor to determine minimum power demand VALUE Eem_EgyMngt facPwrUtilnDern_M Factor for power shaping in dependency of utilization MAP_INDIVI- DUAL Eem_EgyMngt facSocDern_T Factor for power shaping in dependency of SOC CURVE_IN- DIVIDUAL Eem_EgyMngt flgPwrMinDmdSeln_C Flag to select source of minimum power demand VALUE Eem_EgyMngt pwrLoadMax_C Maximum power consumption of load VALUE Eem_EgyMngt pwrMinDmd_C Minimum power demand VALUE Eem_EgyMngt tiPwrDmdDT1_C Time constant for change rate determination VALUE Eem_EgyMngt valDynPrioMod_T Dynamic priority offset based on operation mode CURVE_IN- DIVIDUAL Eem_EgyMngt valDynPrioPwrDmd_T Dynamic priority offset based on drive mode CURVE_IN- DIVIDUAL Eem_EgyMngt valPwrDmdDT1K_C K factor for change rate determination VALUE Eem_EgyMngt Eem_nrFixdPrio_C Number of loads with fixed priority local VALUE Eem_EgyMngt Eem_stEgyMngtActv_C Status energy management active local VALUE Eem_EgyMngt Eem_valLoadPrioMpg_M Map to assign load number to static priority local MAP_INDIVI- DUAL Eem_EgyMngt 4.3 Variables
Eem_EgyMngt | Eem_valLoadPrioMpg_M | Eem | Table 3617 | 0 | 2 | 6 | 7 | 6 | Eem_stVehCoorn | dimensionless |  | dimensionless | [Eem_valLoadPrioMpg_M] Table 3617 Eem_valLoadPrioMpg_M [Eem_valLoadPrioMpg_M] Eem_valLoadPrioMpg_M - Classification: START, Type: MAP_INDIVIDUAL [-] . X: Eem_stVehCoorn [-] [5] . Y: [-] [8] Y/X 2 3 4 5 6 1 1 1 1 1 1 2025-12-10 ¦ [PVER] P2696_VC1CP091_QUCEV (V300T1;0) ¦ © Robert Bosch GmbH reserves all rights even in the event of industrial property rights. We re- serve all rights of disposal such as copying and passing on to third parties. Eem_EgyMngt 1.2.0;0 4291 ¦ 6135 Eem_valLoadPrioMpg_M - Classification: START, Type: MAP_INDIVIDUAL [-] . X: Eem_stVehCoorn [-] [5] . Y: [-] [8] Y/X 2 3 4 5 6 2 2 2 2 2 2 3 3 3 3 3 3 4 4 4 4 4 4 5 5 5 5 5 5 6 7 8 6 6 7 7 6 6 8 8 8 8 8 7 7 7 6 4 System Constants - Parameters - Variables - Structures 4.1 Systemconstants Table 3613 Eem_Diag Variables: overview Name Detailed name Mode Type Defined in DFC_st.DFC_EemDiagCtctrClsTout Status of DFC / Status of DFC / Status of diagnostic fault check DFC_EemDiagCtctrClsTout export VALUE DFC DFC_st.DFC_EemDiagDcdcOffTOut Status of DFC / Status of DFC / Status of diagnostic fault check DFC_EemDiagDcdcOffTOut export VALUE DFC DFC_st.DFC_EemDiagDchaTout Status of DFC / Status of DFC / Status of diagnostic fault check DFC_EemDiagDchaTout export VALUE DFC 2025-12-10 ¦ [PVER] P2696_VC1CP091_QUCEV (V300T1;0) ¦ © Robert Bosch GmbH reserves all rights even in the event of industrial property rights. We re- serve all rights of disposal such as copying and passing on to third parties. Eem_Diag 1.4.0;6 4283 ¦ 6135 Name Detailed name Mode Type Defined in DFC_st.DFC_EemDiagHvbOffTOut Status of DFC / Status of DFC / Status of diagnostic fault check DFC_EemDiagHvbOffTOut export VALUE DFC DFC_st.DFC_EemDiagHvCnsrOff- TOut Status of DFC / Status of DFC / Status of diagnostic fault check DFC_EemDiagHvCnsrOffTOut export VALUE DFC DINH_nrActvInhReas.FId_EemDiag- PreTOutInhb Number of active inhibit reasons for the FIds / Number of active inhibit reasons for the FIds / Number of active inhi- bit reasons for FId_EemDiagPreTOutInhb local BIT DINH DINH_stFId.FId_EemDiagPreTOutIn- hb Inhibit Status of FIds / Inhibit Status of FIds / Status of function identifier FId_EemDiagPreTOutInhb local VALUE DINH Eem_stMac import VALUE Eem_StMac Eem_tiSt timer for Eem States local VALUE Eem_Diag 2025-12-10 ¦ [PVER] P2696_VC1CP091_QUCEV (V300T1;0) ¦ © Robert Bosch GmbH reserves all rights even in the event of industrial property rights. We re- serve all rights of disposal such as copying and passing on to third parties. Eem_EgyMngt 1.2.0;0 4284 ¦ 6135 18.1.3 [Eem_EgyMngt 1.2.0;0] Energy Managemet of electrical system 1 Function Definition 1.1 Physical overview Figure 2368 Eem_EgyMngt/Main/Component_Functionality [Eem_EgyMngt.Main.Component_Functionality] 1 Eem_EgyMngt_Proc_Ini 2 Eem_EgyMngt_Proc_10ms Eem_EgyMngt_LoadPrio Eem_EgyMngtLoad1_I VehCoorn_st Eem_stMod Eem_ratSoc Eem_ratPwrUtilnTot Eem_pwrDmdLoadMngt Eem_pwrElecAvlHiU Eem_pwrLimLoadMngt Proc_10ms Proc_Ini Eem_stMod Eem_ratPwrUtilnTot VehCoorn_st Eem_ratSoc Eem_pwrDmdLoadMngt Eem_pwrElecAvlHiU Eem_pwrLimLoadMngt Function distributes the energy available in the electrical system to the loads based on static and dynamic priority. Additionally, load specific power shaping is possible. 2025-12-10 ¦ [PVER] P2696_VC1CP091_QUCEV (V300T1;0) ¦ © Robert Bosch GmbH reserves all rights even in the event of industrial property rights. We re- serve all rights of disposal such as copying and passing on to third parties. Eem_EgyMngt 1.2.0;0 4285 ¦ 6135 2 Function Description 2.1 Functionality 2.1.1 Energy Management Figure 2369 Modes [Eem_EgyMngt.Main.Component_Functionality.Proc_10ms] 1 VehCoorn_st 2 Eem_stMod 3 Eem_ratSoc 4 Eem_ratPwrUtilnTot 5 Eem_pwrDmdLoadMngt 6 Eem_pwrElecAvlHiU Process: Eem_EgyMngt_Proc_10ms Eem_stEgyMngtActv_C Eem_stEgyMngtActv_C Eem_ratPwrUtilnTot Eem_pwrElecAvlHiU VehCoorn_st Eem_stMod Eem_ratSoc Eem_pwrDmdLoadMngt Eem_pwrLimLoadMngt EgyMngtActv Eem_pwrDmdLoadMngtEem_pwrLimLoadMngt EgyMngtInactv NOT Merge Init: [] 1 Eem_pwrLimLoadMngt Energy management is activated via calibration switch. If deactivated, one to one mapping from demand to assigned power is done without conside- ration of any power limits. 2.1.1.1 Energy Management Active Figure 2370 Energy Management Active [Eem_EgyMngt.Main.Component_Functionality.Proc_10ms.EgyMngtActv] index stands for load number value stands for prio offset / power index stands for load number value stands for assigned power index stands for priority value stands for load number 1 Eem_ratPwrUtilnTot 2 Eem_pwrElecAvlHiU 3 VehCoorn_st 4 Eem_stMod 5 Eem_ratSoc 6 Eem_pwrDmdLoadMngt held Eem_nrFixdPrio_C Eem_valStatPrio_a EEM_NRMNGLOAD_SC Eem_nrFixdPrio_C Eem_valDynPrio_a Eem_valFinalPrio_a Final_Prio_Detrm Eem_valFinalPrio_a Eem_pwrElecAvlHiU Eem_pwrMinDmd_a Eem_pwrDmdLimd_a EEM_NRMNGLOAD_SC Eem_pwrLimLoadMngt Pwr_Distbn Eem_stMod Eem_ratSoc Eem_pwrDmdLoadMngt Eem_ratPwrUtilnTot Eem_valDynPrio_a Eem_pwrMinDmd_a Eem_pwrDmdLimd_a Pwr_and_Prio_Detrm EEM_NRMNGLOAD_SC VehCoorn_st Eem_valStatPrio_a for { ... } Stat_Prio_Detrm EEM_NRMNGLOAD_SC EEM_NRMNGLOAD_SC EEM_NRMNGLOAD_SC Eem_valFinalPrio_a Eem_valDynPrio_a Eem_pwrMinDmd_a Eem_pwrDmdLimd_a 1 Eem_pwrLimLoadMngt First step of the energy management is the determination of the static, load specific priority ( Eem_valStatPrio_a ). This priority can be changed by a dynamic priority offset ( Eem_valDynPrio_a ). Based on the final priority ( Eem_valFinalPrio_a ), the available power is distributed to the loads ( Eem_pwrLimLoadMngt ). 2025-12-10 ¦ [PVER] P2696_VC1CP091_QUCEV (V300T1;0) ¦ © Robert Bosch GmbH reserves all rights even in the event of industrial property rights. We re- serve all rights of disposal such as copying and passing on to third parties. Eem_EgyMngt 1.2.0;0 4286 ¦ 6135 2.1.1.1.1 Dynamic and Static Load Prioritization Figure 2371 Determine Static Priority [Eem_EgyMngt.Main.Component_Functionality.Proc_10ms.EgyMngtActv.Stat_Prio_Detrm] Conversion inserted since combination of Verbal and non verbal comput ation methode within map leads to not creation of pacoin section in pavas t file. Once Matlab issue is solved, convert block should be removed. index stands for priority value stands for load number 1 EEM_NRMNGLOAD_SC 2 VehCoorn_st + + Y0 U Idx10 Y A 1 Convert N 0:N-1 For Iterator y x out Eem_valLoadPrioMpg_M Eem_valStatPrio_a(R) Eem_stVehCoorn 1 Eem_valStatPrio_a The static priority ( Eem_valStatPrio_a ) is based on the vehicle coordinator state ( VehCoorn_st ) and free calibratable. The y axis stands for the static priority, the map holds the load numbers. (as defined in Eem_EgyMngtAdpr). 2025-12-10 ¦ [PVER] P2696_VC1CP091_QUCEV (V300T1;0) ¦ © Robert Bosch GmbH reserves all rights even in the event of industrial property rights. We re- serve all rights of disposal such as copying and passing on to third parties. Eem_EgyMngt 1.2.0;0 4287 ¦ 6135 Figure 2372 Load specific Power and Priority Determination [Eem_EgyMngt.Main.Component_Functionality.Proc_10ms.EgyMngtActv.Pwr_and_Prio_De- trm] 1 Eem_stMod 2 Eem_ratSoc 3 Eem_pwrDmdLoadMngt 4 Eem_ratPwrUtilnTot Y0 U Idx10 Y A Y0 U Idx10 Y A Y0 U Idx10 Y A Y0 U Idx10 Y A Y0 U Idx10 Y A Y0 U Idx10 Y A Y0 U Idx10 Y A Y0 U Idx10 Y A Y0 U Idx10 Y A Y0 U Idx10 Y A Y0 U Idx10 Y A Y0 U Idx10 Y A Y0 U Idx10 Y A Y0 U Idx10 Y A Y0 U Idx10 Y A Y0 U Idx10 Y A Y0 U Idx10 Y A Y0 U Idx10 Y A Y0 U Idx10 Y A Y0 U Idx10 Y A Y0 U Idx10 Y A Y0 U Idx10 Y A Y0 U Idx10 Y A Y0 U Idx10 Y A 0 0 1 -C- 0 -C- 0 -C- 0 0 0 2 0 3 0 3 4 4 4 3 0 0 2 0 0 0 5 5 0 1 1 5 0 0 0 0 6 6 6 0 0 0 7 7 7 0 0 0 2 -T- Eem_stMod -T- Eem_ratSoc -T- Eem_pwrDmdLoadMngt -T- Eem_ratPwrUtilnTot -T- Eem_stMod -T- Eem_ratSoc -T- Eem_ratPwrUtilnTot -T- Eem_pwrDmdLoadMngt 1 Eem_valDynPrio_a 2 Eem_pwrMinDmd_a 3 Eem_pwrDmdLimd_a Power shaping and dynamic priority offset is determined for each load separately. 2025-12-10 ¦ [PVER] P2696_VC1CP091_QUCEV (V300T1;0) ¦ © Robert Bosch GmbH reserves all rights even in the event of industrial property rights. We re- serve all rights of disposal such as copying and passing on to third parties. Eem_EgyMngt 1.2.0;0 4288 ¦ 6135 Figure 2373 Power Shaping and Dynamic Priority Determination [Eem_EgyMngt_LoadPrio.Main.Prio_Pwr_Detrm] LoadDetrmn + + flgPwrMinDmdSeln_C pwrLoadMax_C valPwrDmdDT1K_C pwrLoadMax_C pwrMinDmd_C facPwrMinDmd_C 100 pwrDmdLimdDT1_I Convert Convert Convert Convert × ÷ tiPwrDmdDT1_C -T- pwrDmdLimd -T- pwrDmdLoad -T- pwrDmdLimd -T- pwrDmdLoad x out valDynPrioMod_T x out facSocDern_T x out valDynPrioPwrDmd_T y x out facPwrUtilnDern_M min min u2 ~= 0 Threshold:0 pwrDmdLimdDT1 ratPwrUtiln Eem_stMod Eem_ratSoc pwrDmdLoad Eem_ratPwrUtilnTot valDynPrio pwrDmdLimd pwrMinDmd The demanded power can be reduced in dependency the current utilization of the electrical system ( Eem_ratPwrUtilnTot ) and the load specific utilization. The function can limit the demanded power in dependency of the actual battery SOC ( Eem_ratSoc ) and the load specific maximum power. This ensures power reduction in case of low SOC. The dynamic priority is a offset to the actual static priority. Only increasing of the own priority is possible, no reduction. Dynamic priority can be influenced by two mechanisms: via the mode of the system (e.g. drive mode) or by the change rate of the demanded power. 2.1.1.1.2 [FinalPrioDetrm] Final priority is determined based on static priority and the dynamic priority. Overruling static priority by dynamic priority can be suppressed for "n" loads with highest static priority via Eem_nrFixdPrio_C . The static priority ( Eem_valStatPrio_a ) is provided as an array, where the array index stands for the priority and corresponding value for the load: Hint The below load prority examples are explained based on 5 electrical loads. Table 3616 Calibration parameters for Eem_EgyMngt [apph_labtab] Label name Description Eem_nrFixdPrio_C The load priority can be splitted into two sections, one with fixed priority which cannot be chan- ged during runtime and one with variable priority. Parameter defines the number of loads with fi- xed priority. Fixed priority range always starts with static priority 1 (highest static priority) and ends with value of parameter. A fixed priority can never be overwritten by an dynamic priority. Thus, a fixed priority is always higher than a variable one. Example for value 2: . Loads sorted by static priority: [5 2 ¦ 1 4 3] . load 5 will always have priority 1, load 2 priority 2. Priority 3 and higher can be assigned to loads 1, 4 and 3 and vary due to dynamic priority. Start Value : 0 [ - ] Eem_valLoadPrioMpg_M X axis stands for the vehicle coordinator state, Y axis for the static priority. The values stand for the load number (numbering according to assignment in FC Eem_EgyMngtAdpr). Start Value : see table [Eem_valLoadPrioMpg_M] below[ - ] . X: Eem_stVehCoorn [ - ] [ 5 ] 2025-12-10 ¦ [PVER] P2696_VC1CP091_QUCEV (V300T1;0) ¦ © Robert Bosch GmbH reserves all rights even in the event of industrial property rights. We re- serve all rights of disposal such as copying and passing on to third parties. Eem_EgyMngt 1.2.0;0 4290 ¦ 6135 Label name Description . Y:[ - ] [ 8 ] Eem_EgyMngtLoad1_I.facPwrMinDmd_C Factor to determine minimum power demand of load based on demanded power. Value only re- levant when factor based minimum power demand is enabled (related .flgPwrMinDmdSeln_C). Start Value : 0 [ - ] Eem_EgyMngtLoad1_I.facPwrUtilnDern_M Factor for power derating of load in dependency of utilization of electrical system and load. Val- ues between 0 and 1, where 1 means 0% and 0 means 100% derating. For certain loads, matching of desired operation point and actual operation point can be determined based on the power de- mand (e.g. when cabin temperature is close to setpoint, air conditioner will request less power than when far from setpoint). So, derating of the climate compressor power might be possible wi- thout knowledge of driver. Start Value : (all) 1 [ - ] . X: Eem_EgyMngt_LoadPrio/ratPwrUtiln [ % ] [ 5 ] . Y:[ % ] [ 5 ] Eem_EgyMngtLoad1_I.facSocDern_T Factor for power derating of load in dependency of battery SOC. Value should be between 0 and 1. Derating is done based on maximum power consumption of load (as configured in pwrLoad- Max_C). Start Value : (all) 1 [ - ] . X:[ % ] [ 6 ] Eem_EgyMngtLoad1_I.flgPwrMinDmdSeln_C 0 ... minimum power given by calibration parameter (pwrMinDmd_C) 1 ... minimum power derived from maximum possible power demand of load Start Value : 0 [ - ] Eem_EgyMngtLoad1_I.pwrLoadMax_C Maximum power consumption of load. Value used to determine the load specific power utilization amd, if enabled, the minimum power demand. Start Value : 5000 [ W ] Eem_EgyMngtLoad1_I.pwrMinDmd_C Minium power demand (minimum between demand and parameter) which should be assigned to the load. Value only relevant when selected via flgPwrMinDmdSeln_C. Start Value : 0 [ W ] Eem_EgyMngtLoad1_I.tiPwrDmdDT1_C Time constant for differentiator to determine change rate of power request. Start Value : 1 [ 1/s ] Eem_EgyMngtLoad1_I.valDynPrioMod_T Only positive values allowed. Value gives the offset to the actual static priority of the load (e.g. static priority is 5 and dynamic priority is 2 leads to a final priority of 3). Sum of dynamic priori- ties per load must not exceed 128 - number of loads. The higher the dynamic priority, the higher the potential increase of priority. Start Value : (all) 10 [ - ] . X:[ - ] [ 10 ] Eem_EgyMngtLoad1_I.valDynPrioPwrDmd_T Only positive values allowed. Value gives the offset to the actual static priority of the load (e.g. static priority is 5 and dynamic priority is 2 leads to a final priority of 3). Sum of dynamic priori- ties per load must not exceed 128 - number of loads. The higher the dynamic priority, the higher the potential increase of priority. Start Value : (all) 0 [ - ] . X: Eem_EgyMngt_LoadPrio/pwrDmdLimdDT1 [ W ] [ 5 ] Eem_EgyMngtLoad1_I.valPwrDmdDT1K_C K factor for differentiator to determine change rate of power request. Start Value : 1 [ s ] Eem_stEgyMngtActv_C 0 ... load management inactive. Load specific power limit set to power demand without conside- ration of power limits. Mode should be used for testing only since limits might be violated othe- rwise. 1 ... load management active Start Value : 1 Table 3619 Eem_EgyMngt Parameters: overview Name Detailed name Mode Type Defined in Eem_EgyMngtLoad1_I Load 1 in electrical energy management local CLASS_INS- TANCE Eem_EgyMngt facPwrMinDmd_C Factor to determine minimum power demand VALUE Eem_EgyMngt facPwrUtilnDern_M Factor for power shaping in dependency of utilization MAP_INDIVI- DUAL Eem_EgyMngt facSocDern_T Factor for power shaping in dependency of SOC CURVE_IN- DIVIDUAL Eem_EgyMngt flgPwrMinDmdSeln_C Flag to select source of minimum power demand VALUE Eem_EgyMngt pwrLoadMax_C Maximum power consumption of load VALUE Eem_EgyMngt pwrMinDmd_C Minimum power demand VALUE Eem_EgyMngt tiPwrDmdDT1_C Time constant for change rate determination VALUE Eem_EgyMngt valDynPrioMod_T Dynamic priority offset based on operation mode CURVE_IN- DIVIDUAL Eem_EgyMngt valDynPrioPwrDmd_T Dynamic priority offset based on drive mode CURVE_IN- DIVIDUAL Eem_EgyMngt valPwrDmdDT1K_C K factor for change rate determination VALUE Eem_EgyMngt Eem_nrFixdPrio_C Number of loads with fixed priority local VALUE Eem_EgyMngt Eem_stEgyMngtActv_C Status energy management active local VALUE Eem_EgyMngt Eem_valLoadPrioMpg_M Map to assign load number to static priority local MAP_INDIVI- DUAL Eem_EgyMngt 4.3 Variables
Eem_EgyMngt | Eem_valLoadPrioMpg_M | Eem | Table 3617 | 1 | 3 | 6 | 7 | 6 | Eem_stVehCoorn | dimensionless |  | dimensionless | [Eem_valLoadPrioMpg_M] Table 3617 Eem_valLoadPrioMpg_M [Eem_valLoadPrioMpg_M] Eem_valLoadPrioMpg_M - Classification: START, Type: MAP_INDIVIDUAL [-] . X: Eem_stVehCoorn [-] [5] . Y: [-] [8] Y/X 2 3 4 5 6 1 1 1 1 1 1 2025-12-10 ¦ [PVER] P2696_VC1CP091_QUCEV (V300T1;0) ¦ © Robert Bosch GmbH reserves all rights even in the event of industrial property rights. We re- serve all rights of disposal such as copying and passing on to third parties. Eem_EgyMngt 1.2.0;0 4291 ¦ 6135 Eem_valLoadPrioMpg_M - Classification: START, Type: MAP_INDIVIDUAL [-] . X: Eem_stVehCoorn [-] [5] . Y: [-] [8] Y/X 2 3 4 5 6 2 2 2 2 2 2 3 3 3 3 3 3 4 4 4 4 4 4 5 5 5 5 5 5 6 7 8 6 6 7 7 6 6 8 8 8 8 8 7 7 7 6 4 System Constants - Parameters - Variables - Structures 4.1 Systemconstants Table 3613 Eem_Diag Variables: overview Name Detailed name Mode Type Defined in DFC_st.DFC_EemDiagCtctrClsTout Status of DFC / Status of DFC / Status of diagnostic fault check DFC_EemDiagCtctrClsTout export VALUE DFC DFC_st.DFC_EemDiagDcdcOffTOut Status of DFC / Status of DFC / Status of diagnostic fault check DFC_EemDiagDcdcOffTOut export VALUE DFC DFC_st.DFC_EemDiagDchaTout Status of DFC / Status of DFC / Status of diagnostic fault check DFC_EemDiagDchaTout export VALUE DFC 2025-12-10 ¦ [PVER] P2696_VC1CP091_QUCEV (V300T1;0) ¦ © Robert Bosch GmbH reserves all rights even in the event of industrial property rights. We re- serve all rights of disposal such as copying and passing on to third parties. Eem_Diag 1.4.0;6 4283 ¦ 6135 Name Detailed name Mode Type Defined in DFC_st.DFC_EemDiagHvbOffTOut Status of DFC / Status of DFC / Status of diagnostic fault check DFC_EemDiagHvbOffTOut export VALUE DFC DFC_st.DFC_EemDiagHvCnsrOff- TOut Status of DFC / Status of DFC / Status of diagnostic fault check DFC_EemDiagHvCnsrOffTOut export VALUE DFC DINH_nrActvInhReas.FId_EemDiag- PreTOutInhb Number of active inhibit reasons for the FIds / Number of active inhibit reasons for the FIds / Number of active inhi- bit reasons for FId_EemDiagPreTOutInhb local BIT DINH DINH_stFId.FId_EemDiagPreTOutIn- hb Inhibit Status of FIds / Inhibit Status of FIds / Status of function identifier FId_EemDiagPreTOutInhb local VALUE DINH Eem_stMac import VALUE Eem_StMac Eem_tiSt timer for Eem States local VALUE Eem_Diag 2025-12-10 ¦ [PVER] P2696_VC1CP091_QUCEV (V300T1;0) ¦ © Robert Bosch GmbH reserves all rights even in the event of industrial property rights. We re- serve all rights of disposal such as copying and passing on to third parties. Eem_EgyMngt 1.2.0;0 4284 ¦ 6135 18.1.3 [Eem_EgyMngt 1.2.0;0] Energy Managemet of electrical system 1 Function Definition 1.1 Physical overview Figure 2368 Eem_EgyMngt/Main/Component_Functionality [Eem_EgyMngt.Main.Component_Functionality] 1 Eem_EgyMngt_Proc_Ini 2 Eem_EgyMngt_Proc_10ms Eem_EgyMngt_LoadPrio Eem_EgyMngtLoad1_I VehCoorn_st Eem_stMod Eem_ratSoc Eem_ratPwrUtilnTot Eem_pwrDmdLoadMngt Eem_pwrElecAvlHiU Eem_pwrLimLoadMngt Proc_10ms Proc_Ini Eem_stMod Eem_ratPwrUtilnTot VehCoorn_st Eem_ratSoc Eem_pwrDmdLoadMngt Eem_pwrElecAvlHiU Eem_pwrLimLoadMngt Function distributes the energy available in the electrical system to the loads based on static and dynamic priority. Additionally, load specific power shaping is possible. 2025-12-10 ¦ [PVER] P2696_VC1CP091_QUCEV (V300T1;0) ¦ © Robert Bosch GmbH reserves all rights even in the event of industrial property rights. We re- serve all rights of disposal such as copying and passing on to third parties. Eem_EgyMngt 1.2.0;0 4285 ¦ 6135 2 Function Description 2.1 Functionality 2.1.1 Energy Management Figure 2369 Modes [Eem_EgyMngt.Main.Component_Functionality.Proc_10ms] 1 VehCoorn_st 2 Eem_stMod 3 Eem_ratSoc 4 Eem_ratPwrUtilnTot 5 Eem_pwrDmdLoadMngt 6 Eem_pwrElecAvlHiU Process: Eem_EgyMngt_Proc_10ms Eem_stEgyMngtActv_C Eem_stEgyMngtActv_C Eem_ratPwrUtilnTot Eem_pwrElecAvlHiU VehCoorn_st Eem_stMod Eem_ratSoc Eem_pwrDmdLoadMngt Eem_pwrLimLoadMngt EgyMngtActv Eem_pwrDmdLoadMngtEem_pwrLimLoadMngt EgyMngtInactv NOT Merge Init: [] 1 Eem_pwrLimLoadMngt Energy management is activated via calibration switch. If deactivated, one to one mapping from demand to assigned power is done without conside- ration of any power limits. 2.1.1.1 Energy Management Active Figure 2370 Energy Management Active [Eem_EgyMngt.Main.Component_Functionality.Proc_10ms.EgyMngtActv] index stands for load number value stands for prio offset / power index stands for load number value stands for assigned power index stands for priority value stands for load number 1 Eem_ratPwrUtilnTot 2 Eem_pwrElecAvlHiU 3 VehCoorn_st 4 Eem_stMod 5 Eem_ratSoc 6 Eem_pwrDmdLoadMngt held Eem_nrFixdPrio_C Eem_valStatPrio_a EEM_NRMNGLOAD_SC Eem_nrFixdPrio_C Eem_valDynPrio_a Eem_valFinalPrio_a Final_Prio_Detrm Eem_valFinalPrio_a Eem_pwrElecAvlHiU Eem_pwrMinDmd_a Eem_pwrDmdLimd_a EEM_NRMNGLOAD_SC Eem_pwrLimLoadMngt Pwr_Distbn Eem_stMod Eem_ratSoc Eem_pwrDmdLoadMngt Eem_ratPwrUtilnTot Eem_valDynPrio_a Eem_pwrMinDmd_a Eem_pwrDmdLimd_a Pwr_and_Prio_Detrm EEM_NRMNGLOAD_SC VehCoorn_st Eem_valStatPrio_a for { ... } Stat_Prio_Detrm EEM_NRMNGLOAD_SC EEM_NRMNGLOAD_SC EEM_NRMNGLOAD_SC Eem_valFinalPrio_a Eem_valDynPrio_a Eem_pwrMinDmd_a Eem_pwrDmdLimd_a 1 Eem_pwrLimLoadMngt First step of the energy management is the determination of the static, load specific priority ( Eem_valStatPrio_a ). This priority can be changed by a dynamic priority offset ( Eem_valDynPrio_a ). Based on the final priority ( Eem_valFinalPrio_a ), the available power is distributed to the loads ( Eem_pwrLimLoadMngt ). 2025-12-10 ¦ [PVER] P2696_VC1CP091_QUCEV (V300T1;0) ¦ © Robert Bosch GmbH reserves all rights even in the event of industrial property rights. We re- serve all rights of disposal such as copying and passing on to third parties. Eem_EgyMngt 1.2.0;0 4286 ¦ 6135 2.1.1.1.1 Dynamic and Static Load Prioritization Figure 2371 Determine Static Priority [Eem_EgyMngt.Main.Component_Functionality.Proc_10ms.EgyMngtActv.Stat_Prio_Detrm] Conversion inserted since combination of Verbal and non verbal comput ation methode within map leads to not creation of pacoin section in pavas t file. Once Matlab issue is solved, convert block should be removed. index stands for priority value stands for load number 1 EEM_NRMNGLOAD_SC 2 VehCoorn_st + + Y0 U Idx10 Y A 1 Convert N 0:N-1 For Iterator y x out Eem_valLoadPrioMpg_M Eem_valStatPrio_a(R) Eem_stVehCoorn 1 Eem_valStatPrio_a The static priority ( Eem_valStatPrio_a ) is based on the vehicle coordinator state ( VehCoorn_st ) and free calibratable. The y axis stands for the static priority, the map holds the load numbers. (as defined in Eem_EgyMngtAdpr). 2025-12-10 ¦ [PVER] P2696_VC1CP091_QUCEV (V300T1;0) ¦ © Robert Bosch GmbH reserves all rights even in the event of industrial property rights. We re- serve all rights of disposal such as copying and passing on to third parties. Eem_EgyMngt 1.2.0;0 4287 ¦ 6135 Figure 2372 Load specific Power and Priority Determination [Eem_EgyMngt.Main.Component_Functionality.Proc_10ms.EgyMngtActv.Pwr_and_Prio_De- trm] 1 Eem_stMod 2 Eem_ratSoc 3 Eem_pwrDmdLoadMngt 4 Eem_ratPwrUtilnTot Y0 U Idx10 Y A Y0 U Idx10 Y A Y0 U Idx10 Y A Y0 U Idx10 Y A Y0 U Idx10 Y A Y0 U Idx10 Y A Y0 U Idx10 Y A Y0 U Idx10 Y A Y0 U Idx10 Y A Y0 U Idx10 Y A Y0 U Idx10 Y A Y0 U Idx10 Y A Y0 U Idx10 Y A Y0 U Idx10 Y A Y0 U Idx10 Y A Y0 U Idx10 Y A Y0 U Idx10 Y A Y0 U Idx10 Y A Y0 U Idx10 Y A Y0 U Idx10 Y A Y0 U Idx10 Y A Y0 U Idx10 Y A Y0 U Idx10 Y A Y0 U Idx10 Y A 0 0 1 -C- 0 -C- 0 -C- 0 0 0 2 0 3 0 3 4 4 4 3 0 0 2 0 0 0 5 5 0 1 1 5 0 0 0 0 6 6 6 0 0 0 7 7 7 0 0 0 2 -T- Eem_stMod -T- Eem_ratSoc -T- Eem_pwrDmdLoadMngt -T- Eem_ratPwrUtilnTot -T- Eem_stMod -T- Eem_ratSoc -T- Eem_ratPwrUtilnTot -T- Eem_pwrDmdLoadMngt 1 Eem_valDynPrio_a 2 Eem_pwrMinDmd_a 3 Eem_pwrDmdLimd_a Power shaping and dynamic priority offset is determined for each load separately. 2025-12-10 ¦ [PVER] P2696_VC1CP091_QUCEV (V300T1;0) ¦ © Robert Bosch GmbH reserves all rights even in the event of industrial property rights. We re- serve all rights of disposal such as copying and passing on to third parties. Eem_EgyMngt 1.2.0;0 4288 ¦ 6135 Figure 2373 Power Shaping and Dynamic Priority Determination [Eem_EgyMngt_LoadPrio.Main.Prio_Pwr_Detrm] LoadDetrmn + + flgPwrMinDmdSeln_C pwrLoadMax_C valPwrDmdDT1K_C pwrLoadMax_C pwrMinDmd_C facPwrMinDmd_C 100 pwrDmdLimdDT1_I Convert Convert Convert Convert × ÷ tiPwrDmdDT1_C -T- pwrDmdLimd -T- pwrDmdLoad -T- pwrDmdLimd -T- pwrDmdLoad x out valDynPrioMod_T x out facSocDern_T x out valDynPrioPwrDmd_T y x out facPwrUtilnDern_M min min u2 ~= 0 Threshold:0 pwrDmdLimdDT1 ratPwrUtiln Eem_stMod Eem_ratSoc pwrDmdLoad Eem_ratPwrUtilnTot valDynPrio pwrDmdLimd pwrMinDmd The demanded power can be reduced in dependency the current utilization of the electrical system ( Eem_ratPwrUtilnTot ) and the load specific utilization. The function can limit the demanded power in dependency of the actual battery SOC ( Eem_ratSoc ) and the load specific maximum power. This ensures power reduction in case of low SOC. The dynamic priority is a offset to the actual static priority. Only increasing of the own priority is possible, no reduction. Dynamic priority can be influenced by two mechanisms: via the mode of the system (e.g. drive mode) or by the change rate of the demanded power. 2.1.1.1.2 [FinalPrioDetrm] Final priority is determined based on static priority and the dynamic priority. Overruling static priority by dynamic priority can be suppressed for "n" loads with highest static priority via Eem_nrFixdPrio_C . The static priority ( Eem_valStatPrio_a ) is provided as an array, where the array index stands for the priority and corresponding value for the load: Hint The below load prority examples are explained based on 5 electrical loads. Table 3616 Calibration parameters for Eem_EgyMngt [apph_labtab] Label name Description Eem_nrFixdPrio_C The load priority can be splitted into two sections, one with fixed priority which cannot be chan- ged during runtime and one with variable priority. Parameter defines the number of loads with fi- xed priority. Fixed priority range always starts with static priority 1 (highest static priority) and ends with value of parameter. A fixed priority can never be overwritten by an dynamic priority. Thus, a fixed priority is always higher than a variable one. Example for value 2: . Loads sorted by static priority: [5 2 ¦ 1 4 3] . load 5 will always have priority 1, load 2 priority 2. Priority 3 and higher can be assigned to loads 1, 4 and 3 and vary due to dynamic priority. Start Value : 0 [ - ] Eem_valLoadPrioMpg_M X axis stands for the vehicle coordinator state, Y axis for the static priority. The values stand for the load number (numbering according to assignment in FC Eem_EgyMngtAdpr). Start Value : see table [Eem_valLoadPrioMpg_M] below[ - ] . X: Eem_stVehCoorn [ - ] [ 5 ] 2025-12-10 ¦ [PVER] P2696_VC1CP091_QUCEV (V300T1;0) ¦ © Robert Bosch GmbH reserves all rights even in the event of industrial property rights. We re- serve all rights of disposal such as copying and passing on to third parties. Eem_EgyMngt 1.2.0;0 4290 ¦ 6135 Label name Description . Y:[ - ] [ 8 ] Eem_EgyMngtLoad1_I.facPwrMinDmd_C Factor to determine minimum power demand of load based on demanded power. Value only re- levant when factor based minimum power demand is enabled (related .flgPwrMinDmdSeln_C). Start Value : 0 [ - ] Eem_EgyMngtLoad1_I.facPwrUtilnDern_M Factor for power derating of load in dependency of utilization of electrical system and load. Val- ues between 0 and 1, where 1 means 0% and 0 means 100% derating. For certain loads, matching of desired operation point and actual operation point can be determined based on the power de- mand (e.g. when cabin temperature is close to setpoint, air conditioner will request less power than when far from setpoint). So, derating of the climate compressor power might be possible wi- thout knowledge of driver. Start Value : (all) 1 [ - ] . X: Eem_EgyMngt_LoadPrio/ratPwrUtiln [ % ] [ 5 ] . Y:[ % ] [ 5 ] Eem_EgyMngtLoad1_I.facSocDern_T Factor for power derating of load in dependency of battery SOC. Value should be between 0 and 1. Derating is done based on maximum power consumption of load (as configured in pwrLoad- Max_C). Start Value : (all) 1 [ - ] . X:[ % ] [ 6 ] Eem_EgyMngtLoad1_I.flgPwrMinDmdSeln_C 0 ... minimum power given by calibration parameter (pwrMinDmd_C) 1 ... minimum power derived from maximum possible power demand of load Start Value : 0 [ - ] Eem_EgyMngtLoad1_I.pwrLoadMax_C Maximum power consumption of load. Value used to determine the load specific power utilization amd, if enabled, the minimum power demand. Start Value : 5000 [ W ] Eem_EgyMngtLoad1_I.pwrMinDmd_C Minium power demand (minimum between demand and parameter) which should be assigned to the load. Value only relevant when selected via flgPwrMinDmdSeln_C. Start Value : 0 [ W ] Eem_EgyMngtLoad1_I.tiPwrDmdDT1_C Time constant for differentiator to determine change rate of power request. Start Value : 1 [ 1/s ] Eem_EgyMngtLoad1_I.valDynPrioMod_T Only positive values allowed. Value gives the offset to the actual static priority of the load (e.g. static priority is 5 and dynamic priority is 2 leads to a final priority of 3). Sum of dynamic priori- ties per load must not exceed 128 - number of loads. The higher the dynamic priority, the higher the potential increase of priority. Start Value : (all) 10 [ - ] . X:[ - ] [ 10 ] Eem_EgyMngtLoad1_I.valDynPrioPwrDmd_T Only positive values allowed. Value gives the offset to the actual static priority of the load (e.g. static priority is 5 and dynamic priority is 2 leads to a final priority of 3). Sum of dynamic priori- ties per load must not exceed 128 - number of loads. The higher the dynamic priority, the higher the potential increase of priority. Start Value : (all) 0 [ - ] . X: Eem_EgyMngt_LoadPrio/pwrDmdLimdDT1 [ W ] [ 5 ] Eem_EgyMngtLoad1_I.valPwrDmdDT1K_C K factor for differentiator to determine change rate of power request. Start Value : 1 [ s ] Eem_stEgyMngtActv_C 0 ... load management inactive. Load specific power limit set to power demand without conside- ration of power limits. Mode should be used for testing only since limits might be violated othe- rwise. 1 ... load management active Start Value : 1 Table 3619 Eem_EgyMngt Parameters: overview Name Detailed name Mode Type Defined in Eem_EgyMngtLoad1_I Load 1 in electrical energy management local CLASS_INS- TANCE Eem_EgyMngt facPwrMinDmd_C Factor to determine minimum power demand VALUE Eem_EgyMngt facPwrUtilnDern_M Factor for power shaping in dependency of utilization MAP_INDIVI- DUAL Eem_EgyMngt facSocDern_T Factor for power shaping in dependency of SOC CURVE_IN- DIVIDUAL Eem_EgyMngt flgPwrMinDmdSeln_C Flag to select source of minimum power demand VALUE Eem_EgyMngt pwrLoadMax_C Maximum power consumption of load VALUE Eem_EgyMngt pwrMinDmd_C Minimum power demand VALUE Eem_EgyMngt tiPwrDmdDT1_C Time constant for change rate determination VALUE Eem_EgyMngt valDynPrioMod_T Dynamic priority offset based on operation mode CURVE_IN- DIVIDUAL Eem_EgyMngt valDynPrioPwrDmd_T Dynamic priority offset based on drive mode CURVE_IN- DIVIDUAL Eem_EgyMngt valPwrDmdDT1K_C K factor for change rate determination VALUE Eem_EgyMngt Eem_nrFixdPrio_C Number of loads with fixed priority local VALUE Eem_EgyMngt Eem_stEgyMngtActv_C Status energy management active local VALUE Eem_EgyMngt Eem_valLoadPrioMpg_M Map to assign load number to static priority local MAP_INDIVI- DUAL Eem_EgyMngt 4.3 Variables
Eem_EgyMngt | Eem_valLoadPrioMpg_M | Eem | Table 3617 | 2 | 4 | 6 | 7 | 8 | Eem_stVehCoorn | dimensionless |  | dimensionless | [Eem_valLoadPrioMpg_M] Table 3617 Eem_valLoadPrioMpg_M [Eem_valLoadPrioMpg_M] Eem_valLoadPrioMpg_M - Classification: START, Type: MAP_INDIVIDUAL [-] . X: Eem_stVehCoorn [-] [5] . Y: [-] [8] Y/X 2 3 4 5 6 1 1 1 1 1 1 2025-12-10 ¦ [PVER] P2696_VC1CP091_QUCEV (V300T1;0) ¦ © Robert Bosch GmbH reserves all rights even in the event of industrial property rights. We re- serve all rights of disposal such as copying and passing on to third parties. Eem_EgyMngt 1.2.0;0 4291 ¦ 6135 Eem_valLoadPrioMpg_M - Classification: START, Type: MAP_INDIVIDUAL [-] . X: Eem_stVehCoorn [-] [5] . Y: [-] [8] Y/X 2 3 4 5 6 2 2 2 2 2 2 3 3 3 3 3 3 4 4 4 4 4 4 5 5 5 5 5 5 6 7 8 6 6 7 7 6 6 8 8 8 8 8 7 7 7 6 4 System Constants - Parameters - Variables - Structures 4.1 Systemconstants Table 3613 Eem_Diag Variables: overview Name Detailed name Mode Type Defined in DFC_st.DFC_EemDiagCtctrClsTout Status of DFC / Status of DFC / Status of diagnostic fault check DFC_EemDiagCtctrClsTout export VALUE DFC DFC_st.DFC_EemDiagDcdcOffTOut Status of DFC / Status of DFC / Status of diagnostic fault check DFC_EemDiagDcdcOffTOut export VALUE DFC DFC_st.DFC_EemDiagDchaTout Status of DFC / Status of DFC / Status of diagnostic fault check DFC_EemDiagDchaTout export VALUE DFC 2025-12-10 ¦ [PVER] P2696_VC1CP091_QUCEV (V300T1;0) ¦ © Robert Bosch GmbH reserves all rights even in the event of industrial property rights. We re- serve all rights of disposal such as copying and passing on to third parties. Eem_Diag 1.4.0;6 4283 ¦ 6135 Name Detailed name Mode Type Defined in DFC_st.DFC_EemDiagHvbOffTOut Status of DFC / Status of DFC / Status of diagnostic fault check DFC_EemDiagHvbOffTOut export VALUE DFC DFC_st.DFC_EemDiagHvCnsrOff- TOut Status of DFC / Status of DFC / Status of diagnostic fault check DFC_EemDiagHvCnsrOffTOut export VALUE DFC DINH_nrActvInhReas.FId_EemDiag- PreTOutInhb Number of active inhibit reasons for the FIds / Number of active inhibit reasons for the FIds / Number of active inhi- bit reasons for FId_EemDiagPreTOutInhb local BIT DINH DINH_stFId.FId_EemDiagPreTOutIn- hb Inhibit Status of FIds / Inhibit Status of FIds / Status of function identifier FId_EemDiagPreTOutInhb local VALUE DINH Eem_stMac import VALUE Eem_StMac Eem_tiSt timer for Eem States local VALUE Eem_Diag 2025-12-10 ¦ [PVER] P2696_VC1CP091_QUCEV (V300T1;0) ¦ © Robert Bosch GmbH reserves all rights even in the event of industrial property rights. We re- serve all rights of disposal such as copying and passing on to third parties. Eem_EgyMngt 1.2.0;0 4284 ¦ 6135 18.1.3 [Eem_EgyMngt 1.2.0;0] Energy Managemet of electrical system 1 Function Definition 1.1 Physical overview Figure 2368 Eem_EgyMngt/Main/Component_Functionality [Eem_EgyMngt.Main.Component_Functionality] 1 Eem_EgyMngt_Proc_Ini 2 Eem_EgyMngt_Proc_10ms Eem_EgyMngt_LoadPrio Eem_EgyMngtLoad1_I VehCoorn_st Eem_stMod Eem_ratSoc Eem_ratPwrUtilnTot Eem_pwrDmdLoadMngt Eem_pwrElecAvlHiU Eem_pwrLimLoadMngt Proc_10ms Proc_Ini Eem_stMod Eem_ratPwrUtilnTot VehCoorn_st Eem_ratSoc Eem_pwrDmdLoadMngt Eem_pwrElecAvlHiU Eem_pwrLimLoadMngt Function distributes the energy available in the electrical system to the loads based on static and dynamic priority. Additionally, load specific power shaping is possible. 2025-12-10 ¦ [PVER] P2696_VC1CP091_QUCEV (V300T1;0) ¦ © Robert Bosch GmbH reserves all rights even in the event of industrial property rights. We re- serve all rights of disposal such as copying and passing on to third parties. Eem_EgyMngt 1.2.0;0 4285 ¦ 6135 2 Function Description 2.1 Functionality 2.1.1 Energy Management Figure 2369 Modes [Eem_EgyMngt.Main.Component_Functionality.Proc_10ms] 1 VehCoorn_st 2 Eem_stMod 3 Eem_ratSoc 4 Eem_ratPwrUtilnTot 5 Eem_pwrDmdLoadMngt 6 Eem_pwrElecAvlHiU Process: Eem_EgyMngt_Proc_10ms Eem_stEgyMngtActv_C Eem_stEgyMngtActv_C Eem_ratPwrUtilnTot Eem_pwrElecAvlHiU VehCoorn_st Eem_stMod Eem_ratSoc Eem_pwrDmdLoadMngt Eem_pwrLimLoadMngt EgyMngtActv Eem_pwrDmdLoadMngtEem_pwrLimLoadMngt EgyMngtInactv NOT Merge Init: [] 1 Eem_pwrLimLoadMngt Energy management is activated via calibration switch. If deactivated, one to one mapping from demand to assigned power is done without conside- ration of any power limits. 2.1.1.1 Energy Management Active Figure 2370 Energy Management Active [Eem_EgyMngt.Main.Component_Functionality.Proc_10ms.EgyMngtActv] index stands for load number value stands for prio offset / power index stands for load number value stands for assigned power index stands for priority value stands for load number 1 Eem_ratPwrUtilnTot 2 Eem_pwrElecAvlHiU 3 VehCoorn_st 4 Eem_stMod 5 Eem_ratSoc 6 Eem_pwrDmdLoadMngt held Eem_nrFixdPrio_C Eem_valStatPrio_a EEM_NRMNGLOAD_SC Eem_nrFixdPrio_C Eem_valDynPrio_a Eem_valFinalPrio_a Final_Prio_Detrm Eem_valFinalPrio_a Eem_pwrElecAvlHiU Eem_pwrMinDmd_a Eem_pwrDmdLimd_a EEM_NRMNGLOAD_SC Eem_pwrLimLoadMngt Pwr_Distbn Eem_stMod Eem_ratSoc Eem_pwrDmdLoadMngt Eem_ratPwrUtilnTot Eem_valDynPrio_a Eem_pwrMinDmd_a Eem_pwrDmdLimd_a Pwr_and_Prio_Detrm EEM_NRMNGLOAD_SC VehCoorn_st Eem_valStatPrio_a for { ... } Stat_Prio_Detrm EEM_NRMNGLOAD_SC EEM_NRMNGLOAD_SC EEM_NRMNGLOAD_SC Eem_valFinalPrio_a Eem_valDynPrio_a Eem_pwrMinDmd_a Eem_pwrDmdLimd_a 1 Eem_pwrLimLoadMngt First step of the energy management is the determination of the static, load specific priority ( Eem_valStatPrio_a ). This priority can be changed by a dynamic priority offset ( Eem_valDynPrio_a ). Based on the final priority ( Eem_valFinalPrio_a ), the available power is distributed to the loads ( Eem_pwrLimLoadMngt ). 2025-12-10 ¦ [PVER] P2696_VC1CP091_QUCEV (V300T1;0) ¦ © Robert Bosch GmbH reserves all rights even in the event of industrial property rights. We re- serve all rights of disposal such as copying and passing on to third parties. Eem_EgyMngt 1.2.0;0 4286 ¦ 6135 2.1.1.1.1 Dynamic and Static Load Prioritization Figure 2371 Determine Static Priority [Eem_EgyMngt.Main.Component_Functionality.Proc_10ms.EgyMngtActv.Stat_Prio_Detrm] Conversion inserted since combination of Verbal and non verbal comput ation methode within map leads to not creation of pacoin section in pavas t file. Once Matlab issue is solved, convert block should be removed. index stands for priority value stands for load number 1 EEM_NRMNGLOAD_SC 2 VehCoorn_st + + Y0 U Idx10 Y A 1 Convert N 0:N-1 For Iterator y x out Eem_valLoadPrioMpg_M Eem_valStatPrio_a(R) Eem_stVehCoorn 1 Eem_valStatPrio_a The static priority ( Eem_valStatPrio_a ) is based on the vehicle coordinator state ( VehCoorn_st ) and free calibratable. The y axis stands for the static priority, the map holds the load numbers. (as defined in Eem_EgyMngtAdpr). 2025-12-10 ¦ [PVER] P2696_VC1CP091_QUCEV (V300T1;0) ¦ © Robert Bosch GmbH reserves all rights even in the event of industrial property rights. We re- serve all rights of disposal such as copying and passing on to third parties. Eem_EgyMngt 1.2.0;0 4287 ¦ 6135 Figure 2372 Load specific Power and Priority Determination [Eem_EgyMngt.Main.Component_Functionality.Proc_10ms.EgyMngtActv.Pwr_and_Prio_De- trm] 1 Eem_stMod 2 Eem_ratSoc 3 Eem_pwrDmdLoadMngt 4 Eem_ratPwrUtilnTot Y0 U Idx10 Y A Y0 U Idx10 Y A Y0 U Idx10 Y A Y0 U Idx10 Y A Y0 U Idx10 Y A Y0 U Idx10 Y A Y0 U Idx10 Y A Y0 U Idx10 Y A Y0 U Idx10 Y A Y0 U Idx10 Y A Y0 U Idx10 Y A Y0 U Idx10 Y A Y0 U Idx10 Y A Y0 U Idx10 Y A Y0 U Idx10 Y A Y0 U Idx10 Y A Y0 U Idx10 Y A Y0 U Idx10 Y A Y0 U Idx10 Y A Y0 U Idx10 Y A Y0 U Idx10 Y A Y0 U Idx10 Y A Y0 U Idx10 Y A Y0 U Idx10 Y A 0 0 1 -C- 0 -C- 0 -C- 0 0 0 2 0 3 0 3 4 4 4 3 0 0 2 0 0 0 5 5 0 1 1 5 0 0 0 0 6 6 6 0 0 0 7 7 7 0 0 0 2 -T- Eem_stMod -T- Eem_ratSoc -T- Eem_pwrDmdLoadMngt -T- Eem_ratPwrUtilnTot -T- Eem_stMod -T- Eem_ratSoc -T- Eem_ratPwrUtilnTot -T- Eem_pwrDmdLoadMngt 1 Eem_valDynPrio_a 2 Eem_pwrMinDmd_a 3 Eem_pwrDmdLimd_a Power shaping and dynamic priority offset is determined for each load separately. 2025-12-10 ¦ [PVER] P2696_VC1CP091_QUCEV (V300T1;0) ¦ © Robert Bosch GmbH reserves all rights even in the event of industrial property rights. We re- serve all rights of disposal such as copying and passing on to third parties. Eem_EgyMngt 1.2.0;0 4288 ¦ 6135 Figure 2373 Power Shaping and Dynamic Priority Determination [Eem_EgyMngt_LoadPrio.Main.Prio_Pwr_Detrm] LoadDetrmn + + flgPwrMinDmdSeln_C pwrLoadMax_C valPwrDmdDT1K_C pwrLoadMax_C pwrMinDmd_C facPwrMinDmd_C 100 pwrDmdLimdDT1_I Convert Convert Convert Convert × ÷ tiPwrDmdDT1_C -T- pwrDmdLimd -T- pwrDmdLoad -T- pwrDmdLimd -T- pwrDmdLoad x out valDynPrioMod_T x out facSocDern_T x out valDynPrioPwrDmd_T y x out facPwrUtilnDern_M min min u2 ~= 0 Threshold:0 pwrDmdLimdDT1 ratPwrUtiln Eem_stMod Eem_ratSoc pwrDmdLoad Eem_ratPwrUtilnTot valDynPrio pwrDmdLimd pwrMinDmd The demanded power can be reduced in dependency the current utilization of the electrical system ( Eem_ratPwrUtilnTot ) and the load specific utilization. The function can limit the demanded power in dependency of the actual battery SOC ( Eem_ratSoc ) and the load specific maximum power. This ensures power reduction in case of low SOC. The dynamic priority is a offset to the actual static priority. Only increasing of the own priority is possible, no reduction. Dynamic priority can be influenced by two mechanisms: via the mode of the system (e.g. drive mode) or by the change rate of the demanded power. 2.1.1.1.2 [FinalPrioDetrm] Final priority is determined based on static priority and the dynamic priority. Overruling static priority by dynamic priority can be suppressed for "n" loads with highest static priority via Eem_nrFixdPrio_C . The static priority ( Eem_valStatPrio_a ) is provided as an array, where the array index stands for the priority and corresponding value for the load: Hint The below load prority examples are explained based on 5 electrical loads. Table 3616 Calibration parameters for Eem_EgyMngt [apph_labtab] Label name Description Eem_nrFixdPrio_C The load priority can be splitted into two sections, one with fixed priority which cannot be chan- ged during runtime and one with variable priority. Parameter defines the number of loads with fi- xed priority. Fixed priority range always starts with static priority 1 (highest static priority) and ends with value of parameter. A fixed priority can never be overwritten by an dynamic priority. Thus, a fixed priority is always higher than a variable one. Example for value 2: . Loads sorted by static priority: [5 2 ¦ 1 4 3] . load 5 will always have priority 1, load 2 priority 2. Priority 3 and higher can be assigned to loads 1, 4 and 3 and vary due to dynamic priority. Start Value : 0 [ - ] Eem_valLoadPrioMpg_M X axis stands for the vehicle coordinator state, Y axis for the static priority. The values stand for the load number (numbering according to assignment in FC Eem_EgyMngtAdpr). Start Value : see table [Eem_valLoadPrioMpg_M] below[ - ] . X: Eem_stVehCoorn [ - ] [ 5 ] 2025-12-10 ¦ [PVER] P2696_VC1CP091_QUCEV (V300T1;0) ¦ © Robert Bosch GmbH reserves all rights even in the event of industrial property rights. We re- serve all rights of disposal such as copying and passing on to third parties. Eem_EgyMngt 1.2.0;0 4290 ¦ 6135 Label name Description . Y:[ - ] [ 8 ] Eem_EgyMngtLoad1_I.facPwrMinDmd_C Factor to determine minimum power demand of load based on demanded power. Value only re- levant when factor based minimum power demand is enabled (related .flgPwrMinDmdSeln_C). Start Value : 0 [ - ] Eem_EgyMngtLoad1_I.facPwrUtilnDern_M Factor for power derating of load in dependency of utilization of electrical system and load. Val- ues between 0 and 1, where 1 means 0% and 0 means 100% derating. For certain loads, matching of desired operation point and actual operation point can be determined based on the power de- mand (e.g. when cabin temperature is close to setpoint, air conditioner will request less power than when far from setpoint). So, derating of the climate compressor power might be possible wi- thout knowledge of driver. Start Value : (all) 1 [ - ] . X: Eem_EgyMngt_LoadPrio/ratPwrUtiln [ % ] [ 5 ] . Y:[ % ] [ 5 ] Eem_EgyMngtLoad1_I.facSocDern_T Factor for power derating of load in dependency of battery SOC. Value should be between 0 and 1. Derating is done based on maximum power consumption of load (as configured in pwrLoad- Max_C). Start Value : (all) 1 [ - ] . X:[ % ] [ 6 ] Eem_EgyMngtLoad1_I.flgPwrMinDmdSeln_C 0 ... minimum power given by calibration parameter (pwrMinDmd_C) 1 ... minimum power derived from maximum possible power demand of load Start Value : 0 [ - ] Eem_EgyMngtLoad1_I.pwrLoadMax_C Maximum power consumption of load. Value used to determine the load specific power utilization amd, if enabled, the minimum power demand. Start Value : 5000 [ W ] Eem_EgyMngtLoad1_I.pwrMinDmd_C Minium power demand (minimum between demand and parameter) which should be assigned to the load. Value only relevant when selected via flgPwrMinDmdSeln_C. Start Value : 0 [ W ] Eem_EgyMngtLoad1_I.tiPwrDmdDT1_C Time constant for differentiator to determine change rate of power request. Start Value : 1 [ 1/s ] Eem_EgyMngtLoad1_I.valDynPrioMod_T Only positive values allowed. Value gives the offset to the actual static priority of the load (e.g. static priority is 5 and dynamic priority is 2 leads to a final priority of 3). Sum of dynamic priori- ties per load must not exceed 128 - number of loads. The higher the dynamic priority, the higher the potential increase of priority. Start Value : (all) 10 [ - ] . X:[ - ] [ 10 ] Eem_EgyMngtLoad1_I.valDynPrioPwrDmd_T Only positive values allowed. Value gives the offset to the actual static priority of the load (e.g. static priority is 5 and dynamic priority is 2 leads to a final priority of 3). Sum of dynamic priori- ties per load must not exceed 128 - number of loads. The higher the dynamic priority, the higher the potential increase of priority. Start Value : (all) 0 [ - ] . X: Eem_EgyMngt_LoadPrio/pwrDmdLimdDT1 [ W ] [ 5 ] Eem_EgyMngtLoad1_I.valPwrDmdDT1K_C K factor for differentiator to determine change rate of power request. Start Value : 1 [ s ] Eem_stEgyMngtActv_C 0 ... load management inactive. Load specific power limit set to power demand without conside- ration of power limits. Mode should be used for testing only since limits might be violated othe- rwise. 1 ... load management active Start Value : 1 Table 3619 Eem_EgyMngt Parameters: overview Name Detailed name Mode Type Defined in Eem_EgyMngtLoad1_I Load 1 in electrical energy management local CLASS_INS- TANCE Eem_EgyMngt facPwrMinDmd_C Factor to determine minimum power demand VALUE Eem_EgyMngt facPwrUtilnDern_M Factor for power shaping in dependency of utilization MAP_INDIVI- DUAL Eem_EgyMngt facSocDern_T Factor for power shaping in dependency of SOC CURVE_IN- DIVIDUAL Eem_EgyMngt flgPwrMinDmdSeln_C Flag to select source of minimum power demand VALUE Eem_EgyMngt pwrLoadMax_C Maximum power consumption of load VALUE Eem_EgyMngt pwrMinDmd_C Minimum power demand VALUE Eem_EgyMngt tiPwrDmdDT1_C Time constant for change rate determination VALUE Eem_EgyMngt valDynPrioMod_T Dynamic priority offset based on operation mode CURVE_IN- DIVIDUAL Eem_EgyMngt valDynPrioPwrDmd_T Dynamic priority offset based on drive mode CURVE_IN- DIVIDUAL Eem_EgyMngt valPwrDmdDT1K_C K factor for change rate determination VALUE Eem_EgyMngt Eem_nrFixdPrio_C Number of loads with fixed priority local VALUE Eem_EgyMngt Eem_stEgyMngtActv_C Status energy management active local VALUE Eem_EgyMngt Eem_valLoadPrioMpg_M Map to assign load number to static priority local MAP_INDIVI- DUAL Eem_EgyMngt 4.3 Variables
Eem_EgyMngt | Eem_valLoadPrioMpg_M | Eem | Table 3617 | 3 | 5 | 6 | 7 | 8 | Eem_stVehCoorn | dimensionless |  | dimensionless | [Eem_valLoadPrioMpg_M] Table 3617 Eem_valLoadPrioMpg_M [Eem_valLoadPrioMpg_M] Eem_valLoadPrioMpg_M - Classification: START, Type: MAP_INDIVIDUAL [-] . X: Eem_stVehCoorn [-] [5] . Y: [-] [8] Y/X 2 3 4 5 6 1 1 1 1 1 1 2025-12-10 ¦ [PVER] P2696_VC1CP091_QUCEV (V300T1;0) ¦ © Robert Bosch GmbH reserves all rights even in the event of industrial property rights. We re- serve all rights of disposal such as copying and passing on to third parties. Eem_EgyMngt 1.2.0;0 4291 ¦ 6135 Eem_valLoadPrioMpg_M - Classification: START, Type: MAP_INDIVIDUAL [-] . X: Eem_stVehCoorn [-] [5] . Y: [-] [8] Y/X 2 3 4 5 6 2 2 2 2 2 2 3 3 3 3 3 3 4 4 4 4 4 4 5 5 5 5 5 5 6 7 8 6 6 7 7 6 6 8 8 8 8 8 7 7 7 6 4 System Constants - Parameters - Variables - Structures 4.1 Systemconstants Table 3613 Eem_Diag Variables: overview Name Detailed name Mode Type Defined in DFC_st.DFC_EemDiagCtctrClsTout Status of DFC / Status of DFC / Status of diagnostic fault check DFC_EemDiagCtctrClsTout export VALUE DFC DFC_st.DFC_EemDiagDcdcOffTOut Status of DFC / Status of DFC / Status of diagnostic fault check DFC_EemDiagDcdcOffTOut export VALUE DFC DFC_st.DFC_EemDiagDchaTout Status of DFC / Status of DFC / Status of diagnostic fault check DFC_EemDiagDchaTout export VALUE DFC 2025-12-10 ¦ [PVER] P2696_VC1CP091_QUCEV (V300T1;0) ¦ © Robert Bosch GmbH reserves all rights even in the event of industrial property rights. We re- serve all rights of disposal such as copying and passing on to third parties. Eem_Diag 1.4.0;6 4283 ¦ 6135 Name Detailed name Mode Type Defined in DFC_st.DFC_EemDiagHvbOffTOut Status of DFC / Status of DFC / Status of diagnostic fault check DFC_EemDiagHvbOffTOut export VALUE DFC DFC_st.DFC_EemDiagHvCnsrOff- TOut Status of DFC / Status of DFC / Status of diagnostic fault check DFC_EemDiagHvCnsrOffTOut export VALUE DFC DINH_nrActvInhReas.FId_EemDiag- PreTOutInhb Number of active inhibit reasons for the FIds / Number of active inhibit reasons for the FIds / Number of active inhi- bit reasons for FId_EemDiagPreTOutInhb local BIT DINH DINH_stFId.FId_EemDiagPreTOutIn- hb Inhibit Status of FIds / Inhibit Status of FIds / Status of function identifier FId_EemDiagPreTOutInhb local VALUE DINH Eem_stMac import VALUE Eem_StMac Eem_tiSt timer for Eem States local VALUE Eem_Diag 2025-12-10 ¦ [PVER] P2696_VC1CP091_QUCEV (V300T1;0) ¦ © Robert Bosch GmbH reserves all rights even in the event of industrial property rights. We re- serve all rights of disposal such as copying and passing on to third parties. Eem_EgyMngt 1.2.0;0 4284 ¦ 6135 18.1.3 [Eem_EgyMngt 1.2.0;0] Energy Managemet of electrical system 1 Function Definition 1.1 Physical overview Figure 2368 Eem_EgyMngt/Main/Component_Functionality [Eem_EgyMngt.Main.Component_Functionality] 1 Eem_EgyMngt_Proc_Ini 2 Eem_EgyMngt_Proc_10ms Eem_EgyMngt_LoadPrio Eem_EgyMngtLoad1_I VehCoorn_st Eem_stMod Eem_ratSoc Eem_ratPwrUtilnTot Eem_pwrDmdLoadMngt Eem_pwrElecAvlHiU Eem_pwrLimLoadMngt Proc_10ms Proc_Ini Eem_stMod Eem_ratPwrUtilnTot VehCoorn_st Eem_ratSoc Eem_pwrDmdLoadMngt Eem_pwrElecAvlHiU Eem_pwrLimLoadMngt Function distributes the energy available in the electrical system to the loads based on static and dynamic priority. Additionally, load specific power shaping is possible. 2025-12-10 ¦ [PVER] P2696_VC1CP091_QUCEV (V300T1;0) ¦ © Robert Bosch GmbH reserves all rights even in the event of industrial property rights. We re- serve all rights of disposal such as copying and passing on to third parties. Eem_EgyMngt 1.2.0;0 4285 ¦ 6135 2 Function Description 2.1 Functionality 2.1.1 Energy Management Figure 2369 Modes [Eem_EgyMngt.Main.Component_Functionality.Proc_10ms] 1 VehCoorn_st 2 Eem_stMod 3 Eem_ratSoc 4 Eem_ratPwrUtilnTot 5 Eem_pwrDmdLoadMngt 6 Eem_pwrElecAvlHiU Process: Eem_EgyMngt_Proc_10ms Eem_stEgyMngtActv_C Eem_stEgyMngtActv_C Eem_ratPwrUtilnTot Eem_pwrElecAvlHiU VehCoorn_st Eem_stMod Eem_ratSoc Eem_pwrDmdLoadMngt Eem_pwrLimLoadMngt EgyMngtActv Eem_pwrDmdLoadMngtEem_pwrLimLoadMngt EgyMngtInactv NOT Merge Init: [] 1 Eem_pwrLimLoadMngt Energy management is activated via calibration switch. If deactivated, one to one mapping from demand to assigned power is done without conside- ration of any power limits. 2.1.1.1 Energy Management Active Figure 2370 Energy Management Active [Eem_EgyMngt.Main.Component_Functionality.Proc_10ms.EgyMngtActv] index stands for load number value stands for prio offset / power index stands for load number value stands for assigned power index stands for priority value stands for load number 1 Eem_ratPwrUtilnTot 2 Eem_pwrElecAvlHiU 3 VehCoorn_st 4 Eem_stMod 5 Eem_ratSoc 6 Eem_pwrDmdLoadMngt held Eem_nrFixdPrio_C Eem_valStatPrio_a EEM_NRMNGLOAD_SC Eem_nrFixdPrio_C Eem_valDynPrio_a Eem_valFinalPrio_a Final_Prio_Detrm Eem_valFinalPrio_a Eem_pwrElecAvlHiU Eem_pwrMinDmd_a Eem_pwrDmdLimd_a EEM_NRMNGLOAD_SC Eem_pwrLimLoadMngt Pwr_Distbn Eem_stMod Eem_ratSoc Eem_pwrDmdLoadMngt Eem_ratPwrUtilnTot Eem_valDynPrio_a Eem_pwrMinDmd_a Eem_pwrDmdLimd_a Pwr_and_Prio_Detrm EEM_NRMNGLOAD_SC VehCoorn_st Eem_valStatPrio_a for { ... } Stat_Prio_Detrm EEM_NRMNGLOAD_SC EEM_NRMNGLOAD_SC EEM_NRMNGLOAD_SC Eem_valFinalPrio_a Eem_valDynPrio_a Eem_pwrMinDmd_a Eem_pwrDmdLimd_a 1 Eem_pwrLimLoadMngt First step of the energy management is the determination of the static, load specific priority ( Eem_valStatPrio_a ). This priority can be changed by a dynamic priority offset ( Eem_valDynPrio_a ). Based on the final priority ( Eem_valFinalPrio_a ), the available power is distributed to the loads ( Eem_pwrLimLoadMngt ). 2025-12-10 ¦ [PVER] P2696_VC1CP091_QUCEV (V300T1;0) ¦ © Robert Bosch GmbH reserves all rights even in the event of industrial property rights. We re- serve all rights of disposal such as copying and passing on to third parties. Eem_EgyMngt 1.2.0;0 4286 ¦ 6135 2.1.1.1.1 Dynamic and Static Load Prioritization Figure 2371 Determine Static Priority [Eem_EgyMngt.Main.Component_Functionality.Proc_10ms.EgyMngtActv.Stat_Prio_Detrm] Conversion inserted since combination of Verbal and non verbal comput ation methode within map leads to not creation of pacoin section in pavas t file. Once Matlab issue is solved, convert block should be removed. index stands for priority value stands for load number 1 EEM_NRMNGLOAD_SC 2 VehCoorn_st + + Y0 U Idx10 Y A 1 Convert N 0:N-1 For Iterator y x out Eem_valLoadPrioMpg_M Eem_valStatPrio_a(R) Eem_stVehCoorn 1 Eem_valStatPrio_a The static priority ( Eem_valStatPrio_a ) is based on the vehicle coordinator state ( VehCoorn_st ) and free calibratable. The y axis stands for the static priority, the map holds the load numbers. (as defined in Eem_EgyMngtAdpr). 2025-12-10 ¦ [PVER] P2696_VC1CP091_QUCEV (V300T1;0) ¦ © Robert Bosch GmbH reserves all rights even in the event of industrial property rights. We re- serve all rights of disposal such as copying and passing on to third parties. Eem_EgyMngt 1.2.0;0 4287 ¦ 6135 Figure 2372 Load specific Power and Priority Determination [Eem_EgyMngt.Main.Component_Functionality.Proc_10ms.EgyMngtActv.Pwr_and_Prio_De- trm] 1 Eem_stMod 2 Eem_ratSoc 3 Eem_pwrDmdLoadMngt 4 Eem_ratPwrUtilnTot Y0 U Idx10 Y A Y0 U Idx10 Y A Y0 U Idx10 Y A Y0 U Idx10 Y A Y0 U Idx10 Y A Y0 U Idx10 Y A Y0 U Idx10 Y A Y0 U Idx10 Y A Y0 U Idx10 Y A Y0 U Idx10 Y A Y0 U Idx10 Y A Y0 U Idx10 Y A Y0 U Idx10 Y A Y0 U Idx10 Y A Y0 U Idx10 Y A Y0 U Idx10 Y A Y0 U Idx10 Y A Y0 U Idx10 Y A Y0 U Idx10 Y A Y0 U Idx10 Y A Y0 U Idx10 Y A Y0 U Idx10 Y A Y0 U Idx10 Y A Y0 U Idx10 Y A 0 0 1 -C- 0 -C- 0 -C- 0 0 0 2 0 3 0 3 4 4 4 3 0 0 2 0 0 0 5 5 0 1 1 5 0 0 0 0 6 6 6 0 0 0 7 7 7 0 0 0 2 -T- Eem_stMod -T- Eem_ratSoc -T- Eem_pwrDmdLoadMngt -T- Eem_ratPwrUtilnTot -T- Eem_stMod -T- Eem_ratSoc -T- Eem_ratPwrUtilnTot -T- Eem_pwrDmdLoadMngt 1 Eem_valDynPrio_a 2 Eem_pwrMinDmd_a 3 Eem_pwrDmdLimd_a Power shaping and dynamic priority offset is determined for each load separately. 2025-12-10 ¦ [PVER] P2696_VC1CP091_QUCEV (V300T1;0) ¦ © Robert Bosch GmbH reserves all rights even in the event of industrial property rights. We re- serve all rights of disposal such as copying and passing on to third parties. Eem_EgyMngt 1.2.0;0 4288 ¦ 6135 Figure 2373 Power Shaping and Dynamic Priority Determination [Eem_EgyMngt_LoadPrio.Main.Prio_Pwr_Detrm] LoadDetrmn + + flgPwrMinDmdSeln_C pwrLoadMax_C valPwrDmdDT1K_C pwrLoadMax_C pwrMinDmd_C facPwrMinDmd_C 100 pwrDmdLimdDT1_I Convert Convert Convert Convert × ÷ tiPwrDmdDT1_C -T- pwrDmdLimd -T- pwrDmdLoad -T- pwrDmdLimd -T- pwrDmdLoad x out valDynPrioMod_T x out facSocDern_T x out valDynPrioPwrDmd_T y x out facPwrUtilnDern_M min min u2 ~= 0 Threshold:0 pwrDmdLimdDT1 ratPwrUtiln Eem_stMod Eem_ratSoc pwrDmdLoad Eem_ratPwrUtilnTot valDynPrio pwrDmdLimd pwrMinDmd The demanded power can be reduced in dependency the current utilization of the electrical system ( Eem_ratPwrUtilnTot ) and the load specific utilization. The function can limit the demanded power in dependency of the actual battery SOC ( Eem_ratSoc ) and the load specific maximum power. This ensures power reduction in case of low SOC. The dynamic priority is a offset to the actual static priority. Only increasing of the own priority is possible, no reduction. Dynamic priority can be influenced by two mechanisms: via the mode of the system (e.g. drive mode) or by the change rate of the demanded power. 2.1.1.1.2 [FinalPrioDetrm] Final priority is determined based on static priority and the dynamic priority. Overruling static priority by dynamic priority can be suppressed for "n" loads with highest static priority via Eem_nrFixdPrio_C . The static priority ( Eem_valStatPrio_a ) is provided as an array, where the array index stands for the priority and corresponding value for the load: Hint The below load prority examples are explained based on 5 electrical loads. Table 3616 Calibration parameters for Eem_EgyMngt [apph_labtab] Label name Description Eem_nrFixdPrio_C The load priority can be splitted into two sections, one with fixed priority which cannot be chan- ged during runtime and one with variable priority. Parameter defines the number of loads with fi- xed priority. Fixed priority range always starts with static priority 1 (highest static priority) and ends with value of parameter. A fixed priority can never be overwritten by an dynamic priority. Thus, a fixed priority is always higher than a variable one. Example for value 2: . Loads sorted by static priority: [5 2 ¦ 1 4 3] . load 5 will always have priority 1, load 2 priority 2. Priority 3 and higher can be assigned to loads 1, 4 and 3 and vary due to dynamic priority. Start Value : 0 [ - ] Eem_valLoadPrioMpg_M X axis stands for the vehicle coordinator state, Y axis for the static priority. The values stand for the load number (numbering according to assignment in FC Eem_EgyMngtAdpr). Start Value : see table [Eem_valLoadPrioMpg_M] below[ - ] . X: Eem_stVehCoorn [ - ] [ 5 ] 2025-12-10 ¦ [PVER] P2696_VC1CP091_QUCEV (V300T1;0) ¦ © Robert Bosch GmbH reserves all rights even in the event of industrial property rights. We re- serve all rights of disposal such as copying and passing on to third parties. Eem_EgyMngt 1.2.0;0 4290 ¦ 6135 Label name Description . Y:[ - ] [ 8 ] Eem_EgyMngtLoad1_I.facPwrMinDmd_C Factor to determine minimum power demand of load based on demanded power. Value only re- levant when factor based minimum power demand is enabled (related .flgPwrMinDmdSeln_C). Start Value : 0 [ - ] Eem_EgyMngtLoad1_I.facPwrUtilnDern_M Factor for power derating of load in dependency of utilization of electrical system and load. Val- ues between 0 and 1, where 1 means 0% and 0 means 100% derating. For certain loads, matching of desired operation point and actual operation point can be determined based on the power de- mand (e.g. when cabin temperature is close to setpoint, air conditioner will request less power than when far from setpoint). So, derating of the climate compressor power might be possible wi- thout knowledge of driver. Start Value : (all) 1 [ - ] . X: Eem_EgyMngt_LoadPrio/ratPwrUtiln [ % ] [ 5 ] . Y:[ % ] [ 5 ] Eem_EgyMngtLoad1_I.facSocDern_T Factor for power derating of load in dependency of battery SOC. Value should be between 0 and 1. Derating is done based on maximum power consumption of load (as configured in pwrLoad- Max_C). Start Value : (all) 1 [ - ] . X:[ % ] [ 6 ] Eem_EgyMngtLoad1_I.flgPwrMinDmdSeln_C 0 ... minimum power given by calibration parameter (pwrMinDmd_C) 1 ... minimum power derived from maximum possible power demand of load Start Value : 0 [ - ] Eem_EgyMngtLoad1_I.pwrLoadMax_C Maximum power consumption of load. Value used to determine the load specific power utilization amd, if enabled, the minimum power demand. Start Value : 5000 [ W ] Eem_EgyMngtLoad1_I.pwrMinDmd_C Minium power demand (minimum between demand and parameter) which should be assigned to the load. Value only relevant when selected via flgPwrMinDmdSeln_C. Start Value : 0 [ W ] Eem_EgyMngtLoad1_I.tiPwrDmdDT1_C Time constant for differentiator to determine change rate of power request. Start Value : 1 [ 1/s ] Eem_EgyMngtLoad1_I.valDynPrioMod_T Only positive values allowed. Value gives the offset to the actual static priority of the load (e.g. static priority is 5 and dynamic priority is 2 leads to a final priority of 3). Sum of dynamic priori- ties per load must not exceed 128 - number of loads. The higher the dynamic priority, the higher the potential increase of priority. Start Value : (all) 10 [ - ] . X:[ - ] [ 10 ] Eem_EgyMngtLoad1_I.valDynPrioPwrDmd_T Only positive values allowed. Value gives the offset to the actual static priority of the load (e.g. static priority is 5 and dynamic priority is 2 leads to a final priority of 3). Sum of dynamic priori- ties per load must not exceed 128 - number of loads. The higher the dynamic priority, the higher the potential increase of priority. Start Value : (all) 0 [ - ] . X: Eem_EgyMngt_LoadPrio/pwrDmdLimdDT1 [ W ] [ 5 ] Eem_EgyMngtLoad1_I.valPwrDmdDT1K_C K factor for differentiator to determine change rate of power request. Start Value : 1 [ s ] Eem_stEgyMngtActv_C 0 ... load management inactive. Load specific power limit set to power demand without conside- ration of power limits. Mode should be used for testing only since limits might be violated othe- rwise. 1 ... load management active Start Value : 1 Table 3619 Eem_EgyMngt Parameters: overview Name Detailed name Mode Type Defined in Eem_EgyMngtLoad1_I Load 1 in electrical energy management local CLASS_INS- TANCE Eem_EgyMngt facPwrMinDmd_C Factor to determine minimum power demand VALUE Eem_EgyMngt facPwrUtilnDern_M Factor for power shaping in dependency of utilization MAP_INDIVI- DUAL Eem_EgyMngt facSocDern_T Factor for power shaping in dependency of SOC CURVE_IN- DIVIDUAL Eem_EgyMngt flgPwrMinDmdSeln_C Flag to select source of minimum power demand VALUE Eem_EgyMngt pwrLoadMax_C Maximum power consumption of load VALUE Eem_EgyMngt pwrMinDmd_C Minimum power demand VALUE Eem_EgyMngt tiPwrDmdDT1_C Time constant for change rate determination VALUE Eem_EgyMngt valDynPrioMod_T Dynamic priority offset based on operation mode CURVE_IN- DIVIDUAL Eem_EgyMngt valDynPrioPwrDmd_T Dynamic priority offset based on drive mode CURVE_IN- DIVIDUAL Eem_EgyMngt valPwrDmdDT1K_C K factor for change rate determination VALUE Eem_EgyMngt Eem_nrFixdPrio_C Number of loads with fixed priority local VALUE Eem_EgyMngt Eem_stEgyMngtActv_C Status energy management active local VALUE Eem_EgyMngt Eem_valLoadPrioMpg_M Map to assign load number to static priority local MAP_INDIVI- DUAL Eem_EgyMngt 4.3 Variables
Eem_EgyMngt | Eem_valLoadPrioMpg_M | Eem | Table 3617 | 4 | 6 | 6 | 7 | 8 | Eem_stVehCoorn | dimensionless |  | dimensionless | [Eem_valLoadPrioMpg_M] Table 3617 Eem_valLoadPrioMpg_M [Eem_valLoadPrioMpg_M] Eem_valLoadPrioMpg_M - Classification: START, Type: MAP_INDIVIDUAL [-] . X: Eem_stVehCoorn [-] [5] . Y: [-] [8] Y/X 2 3 4 5 6 1 1 1 1 1 1 2025-12-10 ¦ [PVER] P2696_VC1CP091_QUCEV (V300T1;0) ¦ © Robert Bosch GmbH reserves all rights even in the event of industrial property rights. We re- serve all rights of disposal such as copying and passing on to third parties. Eem_EgyMngt 1.2.0;0 4291 ¦ 6135 Eem_valLoadPrioMpg_M - Classification: START, Type: MAP_INDIVIDUAL [-] . X: Eem_stVehCoorn [-] [5] . Y: [-] [8] Y/X 2 3 4 5 6 2 2 2 2 2 2 3 3 3 3 3 3 4 4 4 4 4 4 5 5 5 5 5 5 6 7 8 6 6 7 7 6 6 8 8 8 8 8 7 7 7 6 4 System Constants - Parameters - Variables - Structures 4.1 Systemconstants Table 3613 Eem_Diag Variables: overview Name Detailed name Mode Type Defined in DFC_st.DFC_EemDiagCtctrClsTout Status of DFC / Status of DFC / Status of diagnostic fault check DFC_EemDiagCtctrClsTout export VALUE DFC DFC_st.DFC_EemDiagDcdcOffTOut Status of DFC / Status of DFC / Status of diagnostic fault check DFC_EemDiagDcdcOffTOut export VALUE DFC DFC_st.DFC_EemDiagDchaTout Status of DFC / Status of DFC / Status of diagnostic fault check DFC_EemDiagDchaTout export VALUE DFC 2025-12-10 ¦ [PVER] P2696_VC1CP091_QUCEV (V300T1;0) ¦ © Robert Bosch GmbH reserves all rights even in the event of industrial property rights. We re- serve all rights of disposal such as copying and passing on to third parties. Eem_Diag 1.4.0;6 4283 ¦ 6135 Name Detailed name Mode Type Defined in DFC_st.DFC_EemDiagHvbOffTOut Status of DFC / Status of DFC / Status of diagnostic fault check DFC_EemDiagHvbOffTOut export VALUE DFC DFC_st.DFC_EemDiagHvCnsrOff- TOut Status of DFC / Status of DFC / Status of diagnostic fault check DFC_EemDiagHvCnsrOffTOut export VALUE DFC DINH_nrActvInhReas.FId_EemDiag- PreTOutInhb Number of active inhibit reasons for the FIds / Number of active inhibit reasons for the FIds / Number of active inhi- bit reasons for FId_EemDiagPreTOutInhb local BIT DINH DINH_stFId.FId_EemDiagPreTOutIn- hb Inhibit Status of FIds / Inhibit Status of FIds / Status of function identifier FId_EemDiagPreTOutInhb local VALUE DINH Eem_stMac import VALUE Eem_StMac Eem_tiSt timer for Eem States local VALUE Eem_Diag 2025-12-10 ¦ [PVER] P2696_VC1CP091_QUCEV (V300T1;0) ¦ © Robert Bosch GmbH reserves all rights even in the event of industrial property rights. We re- serve all rights of disposal such as copying and passing on to third parties. Eem_EgyMngt 1.2.0;0 4284 ¦ 6135 18.1.3 [Eem_EgyMngt 1.2.0;0] Energy Managemet of electrical system 1 Function Definition 1.1 Physical overview Figure 2368 Eem_EgyMngt/Main/Component_Functionality [Eem_EgyMngt.Main.Component_Functionality] 1 Eem_EgyMngt_Proc_Ini 2 Eem_EgyMngt_Proc_10ms Eem_EgyMngt_LoadPrio Eem_EgyMngtLoad1_I VehCoorn_st Eem_stMod Eem_ratSoc Eem_ratPwrUtilnTot Eem_pwrDmdLoadMngt Eem_pwrElecAvlHiU Eem_pwrLimLoadMngt Proc_10ms Proc_Ini Eem_stMod Eem_ratPwrUtilnTot VehCoorn_st Eem_ratSoc Eem_pwrDmdLoadMngt Eem_pwrElecAvlHiU Eem_pwrLimLoadMngt Function distributes the energy available in the electrical system to the loads based on static and dynamic priority. Additionally, load specific power shaping is possible. 2025-12-10 ¦ [PVER] P2696_VC1CP091_QUCEV (V300T1;0) ¦ © Robert Bosch GmbH reserves all rights even in the event of industrial property rights. We re- serve all rights of disposal such as copying and passing on to third parties. Eem_EgyMngt 1.2.0;0 4285 ¦ 6135 2 Function Description 2.1 Functionality 2.1.1 Energy Management Figure 2369 Modes [Eem_EgyMngt.Main.Component_Functionality.Proc_10ms] 1 VehCoorn_st 2 Eem_stMod 3 Eem_ratSoc 4 Eem_ratPwrUtilnTot 5 Eem_pwrDmdLoadMngt 6 Eem_pwrElecAvlHiU Process: Eem_EgyMngt_Proc_10ms Eem_stEgyMngtActv_C Eem_stEgyMngtActv_C Eem_ratPwrUtilnTot Eem_pwrElecAvlHiU VehCoorn_st Eem_stMod Eem_ratSoc Eem_pwrDmdLoadMngt Eem_pwrLimLoadMngt EgyMngtActv Eem_pwrDmdLoadMngtEem_pwrLimLoadMngt EgyMngtInactv NOT Merge Init: [] 1 Eem_pwrLimLoadMngt Energy management is activated via calibration switch. If deactivated, one to one mapping from demand to assigned power is done without conside- ration of any power limits. 2.1.1.1 Energy Management Active Figure 2370 Energy Management Active [Eem_EgyMngt.Main.Component_Functionality.Proc_10ms.EgyMngtActv] index stands for load number value stands for prio offset / power index stands for load number value stands for assigned power index stands for priority value stands for load number 1 Eem_ratPwrUtilnTot 2 Eem_pwrElecAvlHiU 3 VehCoorn_st 4 Eem_stMod 5 Eem_ratSoc 6 Eem_pwrDmdLoadMngt held Eem_nrFixdPrio_C Eem_valStatPrio_a EEM_NRMNGLOAD_SC Eem_nrFixdPrio_C Eem_valDynPrio_a Eem_valFinalPrio_a Final_Prio_Detrm Eem_valFinalPrio_a Eem_pwrElecAvlHiU Eem_pwrMinDmd_a Eem_pwrDmdLimd_a EEM_NRMNGLOAD_SC Eem_pwrLimLoadMngt Pwr_Distbn Eem_stMod Eem_ratSoc Eem_pwrDmdLoadMngt Eem_ratPwrUtilnTot Eem_valDynPrio_a Eem_pwrMinDmd_a Eem_pwrDmdLimd_a Pwr_and_Prio_Detrm EEM_NRMNGLOAD_SC VehCoorn_st Eem_valStatPrio_a for { ... } Stat_Prio_Detrm EEM_NRMNGLOAD_SC EEM_NRMNGLOAD_SC EEM_NRMNGLOAD_SC Eem_valFinalPrio_a Eem_valDynPrio_a Eem_pwrMinDmd_a Eem_pwrDmdLimd_a 1 Eem_pwrLimLoadMngt First step of the energy management is the determination of the static, load specific priority ( Eem_valStatPrio_a ). This priority can be changed by a dynamic priority offset ( Eem_valDynPrio_a ). Based on the final priority ( Eem_valFinalPrio_a ), the available power is distributed to the loads ( Eem_pwrLimLoadMngt ). 2025-12-10 ¦ [PVER] P2696_VC1CP091_QUCEV (V300T1;0) ¦ © Robert Bosch GmbH reserves all rights even in the event of industrial property rights. We re- serve all rights of disposal such as copying and passing on to third parties. Eem_EgyMngt 1.2.0;0 4286 ¦ 6135 2.1.1.1.1 Dynamic and Static Load Prioritization Figure 2371 Determine Static Priority [Eem_EgyMngt.Main.Component_Functionality.Proc_10ms.EgyMngtActv.Stat_Prio_Detrm] Conversion inserted since combination of Verbal and non verbal comput ation methode within map leads to not creation of pacoin section in pavas t file. Once Matlab issue is solved, convert block should be removed. index stands for priority value stands for load number 1 EEM_NRMNGLOAD_SC 2 VehCoorn_st + + Y0 U Idx10 Y A 1 Convert N 0:N-1 For Iterator y x out Eem_valLoadPrioMpg_M Eem_valStatPrio_a(R) Eem_stVehCoorn 1 Eem_valStatPrio_a The static priority ( Eem_valStatPrio_a ) is based on the vehicle coordinator state ( VehCoorn_st ) and free calibratable. The y axis stands for the static priority, the map holds the load numbers. (as defined in Eem_EgyMngtAdpr). 2025-12-10 ¦ [PVER] P2696_VC1CP091_QUCEV (V300T1;0) ¦ © Robert Bosch GmbH reserves all rights even in the event of industrial property rights. We re- serve all rights of disposal such as copying and passing on to third parties. Eem_EgyMngt 1.2.0;0 4287 ¦ 6135 Figure 2372 Load specific Power and Priority Determination [Eem_EgyMngt.Main.Component_Functionality.Proc_10ms.EgyMngtActv.Pwr_and_Prio_De- trm] 1 Eem_stMod 2 Eem_ratSoc 3 Eem_pwrDmdLoadMngt 4 Eem_ratPwrUtilnTot Y0 U Idx10 Y A Y0 U Idx10 Y A Y0 U Idx10 Y A Y0 U Idx10 Y A Y0 U Idx10 Y A Y0 U Idx10 Y A Y0 U Idx10 Y A Y0 U Idx10 Y A Y0 U Idx10 Y A Y0 U Idx10 Y A Y0 U Idx10 Y A Y0 U Idx10 Y A Y0 U Idx10 Y A Y0 U Idx10 Y A Y0 U Idx10 Y A Y0 U Idx10 Y A Y0 U Idx10 Y A Y0 U Idx10 Y A Y0 U Idx10 Y A Y0 U Idx10 Y A Y0 U Idx10 Y A Y0 U Idx10 Y A Y0 U Idx10 Y A Y0 U Idx10 Y A 0 0 1 -C- 0 -C- 0 -C- 0 0 0 2 0 3 0 3 4 4 4 3 0 0 2 0 0 0 5 5 0 1 1 5 0 0 0 0 6 6 6 0 0 0 7 7 7 0 0 0 2 -T- Eem_stMod -T- Eem_ratSoc -T- Eem_pwrDmdLoadMngt -T- Eem_ratPwrUtilnTot -T- Eem_stMod -T- Eem_ratSoc -T- Eem_ratPwrUtilnTot -T- Eem_pwrDmdLoadMngt 1 Eem_valDynPrio_a 2 Eem_pwrMinDmd_a 3 Eem_pwrDmdLimd_a Power shaping and dynamic priority offset is determined for each load separately. 2025-12-10 ¦ [PVER] P2696_VC1CP091_QUCEV (V300T1;0) ¦ © Robert Bosch GmbH reserves all rights even in the event of industrial property rights. We re- serve all rights of disposal such as copying and passing on to third parties. Eem_EgyMngt 1.2.0;0 4288 ¦ 6135 Figure 2373 Power Shaping and Dynamic Priority Determination [Eem_EgyMngt_LoadPrio.Main.Prio_Pwr_Detrm] LoadDetrmn + + flgPwrMinDmdSeln_C pwrLoadMax_C valPwrDmdDT1K_C pwrLoadMax_C pwrMinDmd_C facPwrMinDmd_C 100 pwrDmdLimdDT1_I Convert Convert Convert Convert × ÷ tiPwrDmdDT1_C -T- pwrDmdLimd -T- pwrDmdLoad -T- pwrDmdLimd -T- pwrDmdLoad x out valDynPrioMod_T x out facSocDern_T x out valDynPrioPwrDmd_T y x out facPwrUtilnDern_M min min u2 ~= 0 Threshold:0 pwrDmdLimdDT1 ratPwrUtiln Eem_stMod Eem_ratSoc pwrDmdLoad Eem_ratPwrUtilnTot valDynPrio pwrDmdLimd pwrMinDmd The demanded power can be reduced in dependency the current utilization of the electrical system ( Eem_ratPwrUtilnTot ) and the load specific utilization. The function can limit the demanded power in dependency of the actual battery SOC ( Eem_ratSoc ) and the load specific maximum power. This ensures power reduction in case of low SOC. The dynamic priority is a offset to the actual static priority. Only increasing of the own priority is possible, no reduction. Dynamic priority can be influenced by two mechanisms: via the mode of the system (e.g. drive mode) or by the change rate of the demanded power. 2.1.1.1.2 [FinalPrioDetrm] Final priority is determined based on static priority and the dynamic priority. Overruling static priority by dynamic priority can be suppressed for "n" loads with highest static priority via Eem_nrFixdPrio_C . The static priority ( Eem_valStatPrio_a ) is provided as an array, where the array index stands for the priority and corresponding value for the load: Hint The below load prority examples are explained based on 5 electrical loads. Table 3616 Calibration parameters for Eem_EgyMngt [apph_labtab] Label name Description Eem_nrFixdPrio_C The load priority can be splitted into two sections, one with fixed priority which cannot be chan- ged during runtime and one with variable priority. Parameter defines the number of loads with fi- xed priority. Fixed priority range always starts with static priority 1 (highest static priority) and ends with value of parameter. A fixed priority can never be overwritten by an dynamic priority. Thus, a fixed priority is always higher than a variable one. Example for value 2: . Loads sorted by static priority: [5 2 ¦ 1 4 3] . load 5 will always have priority 1, load 2 priority 2. Priority 3 and higher can be assigned to loads 1, 4 and 3 and vary due to dynamic priority. Start Value : 0 [ - ] Eem_valLoadPrioMpg_M X axis stands for the vehicle coordinator state, Y axis for the static priority. The values stand for the load number (numbering according to assignment in FC Eem_EgyMngtAdpr). Start Value : see table [Eem_valLoadPrioMpg_M] below[ - ] . X: Eem_stVehCoorn [ - ] [ 5 ] 2025-12-10 ¦ [PVER] P2696_VC1CP091_QUCEV (V300T1;0) ¦ © Robert Bosch GmbH reserves all rights even in the event of industrial property rights. We re- serve all rights of disposal such as copying and passing on to third parties. Eem_EgyMngt 1.2.0;0 4290 ¦ 6135 Label name Description . Y:[ - ] [ 8 ] Eem_EgyMngtLoad1_I.facPwrMinDmd_C Factor to determine minimum power demand of load based on demanded power. Value only re- levant when factor based minimum power demand is enabled (related .flgPwrMinDmdSeln_C). Start Value : 0 [ - ] Eem_EgyMngtLoad1_I.facPwrUtilnDern_M Factor for power derating of load in dependency of utilization of electrical system and load. Val- ues between 0 and 1, where 1 means 0% and 0 means 100% derating. For certain loads, matching of desired operation point and actual operation point can be determined based on the power de- mand (e.g. when cabin temperature is close to setpoint, air conditioner will request less power than when far from setpoint). So, derating of the climate compressor power might be possible wi- thout knowledge of driver. Start Value : (all) 1 [ - ] . X: Eem_EgyMngt_LoadPrio/ratPwrUtiln [ % ] [ 5 ] . Y:[ % ] [ 5 ] Eem_EgyMngtLoad1_I.facSocDern_T Factor for power derating of load in dependency of battery SOC. Value should be between 0 and 1. Derating is done based on maximum power consumption of load (as configured in pwrLoad- Max_C). Start Value : (all) 1 [ - ] . X:[ % ] [ 6 ] Eem_EgyMngtLoad1_I.flgPwrMinDmdSeln_C 0 ... minimum power given by calibration parameter (pwrMinDmd_C) 1 ... minimum power derived from maximum possible power demand of load Start Value : 0 [ - ] Eem_EgyMngtLoad1_I.pwrLoadMax_C Maximum power consumption of load. Value used to determine the load specific power utilization amd, if enabled, the minimum power demand. Start Value : 5000 [ W ] Eem_EgyMngtLoad1_I.pwrMinDmd_C Minium power demand (minimum between demand and parameter) which should be assigned to the load. Value only relevant when selected via flgPwrMinDmdSeln_C. Start Value : 0 [ W ] Eem_EgyMngtLoad1_I.tiPwrDmdDT1_C Time constant for differentiator to determine change rate of power request. Start Value : 1 [ 1/s ] Eem_EgyMngtLoad1_I.valDynPrioMod_T Only positive values allowed. Value gives the offset to the actual static priority of the load (e.g. static priority is 5 and dynamic priority is 2 leads to a final priority of 3). Sum of dynamic priori- ties per load must not exceed 128 - number of loads. The higher the dynamic priority, the higher the potential increase of priority. Start Value : (all) 10 [ - ] . X:[ - ] [ 10 ] Eem_EgyMngtLoad1_I.valDynPrioPwrDmd_T Only positive values allowed. Value gives the offset to the actual static priority of the load (e.g. static priority is 5 and dynamic priority is 2 leads to a final priority of 3). Sum of dynamic priori- ties per load must not exceed 128 - number of loads. The higher the dynamic priority, the higher the potential increase of priority. Start Value : (all) 0 [ - ] . X: Eem_EgyMngt_LoadPrio/pwrDmdLimdDT1 [ W ] [ 5 ] Eem_EgyMngtLoad1_I.valPwrDmdDT1K_C K factor for differentiator to determine change rate of power request. Start Value : 1 [ s ] Eem_stEgyMngtActv_C 0 ... load management inactive. Load specific power limit set to power demand without conside- ration of power limits. Mode should be used for testing only since limits might be violated othe- rwise. 1 ... load management active Start Value : 1 Table 3619 Eem_EgyMngt Parameters: overview Name Detailed name Mode Type Defined in Eem_EgyMngtLoad1_I Load 1 in electrical energy management local CLASS_INS- TANCE Eem_EgyMngt facPwrMinDmd_C Factor to determine minimum power demand VALUE Eem_EgyMngt facPwrUtilnDern_M Factor for power shaping in dependency of utilization MAP_INDIVI- DUAL Eem_EgyMngt facSocDern_T Factor for power shaping in dependency of SOC CURVE_IN- DIVIDUAL Eem_EgyMngt flgPwrMinDmdSeln_C Flag to select source of minimum power demand VALUE Eem_EgyMngt pwrLoadMax_C Maximum power consumption of load VALUE Eem_EgyMngt pwrMinDmd_C Minimum power demand VALUE Eem_EgyMngt tiPwrDmdDT1_C Time constant for change rate determination VALUE Eem_EgyMngt valDynPrioMod_T Dynamic priority offset based on operation mode CURVE_IN- DIVIDUAL Eem_EgyMngt valDynPrioPwrDmd_T Dynamic priority offset based on drive mode CURVE_IN- DIVIDUAL Eem_EgyMngt valPwrDmdDT1K_C K factor for change rate determination VALUE Eem_EgyMngt Eem_nrFixdPrio_C Number of loads with fixed priority local VALUE Eem_EgyMngt Eem_stEgyMngtActv_C Status energy management active local VALUE Eem_EgyMngt Eem_valLoadPrioMpg_M Map to assign load number to static priority local MAP_INDIVI- DUAL Eem_EgyMngt 4.3 Variables
Eem_EgyMngt | Eem_valLoadPrioMpg_M | Eem | Table 3617 | 0 | 2 | 7 | 8 | 8 | Eem_stVehCoorn | dimensionless |  | dimensionless | [Eem_valLoadPrioMpg_M] Table 3617 Eem_valLoadPrioMpg_M [Eem_valLoadPrioMpg_M] Eem_valLoadPrioMpg_M - Classification: START, Type: MAP_INDIVIDUAL [-] . X: Eem_stVehCoorn [-] [5] . Y: [-] [8] Y/X 2 3 4 5 6 1 1 1 1 1 1 2025-12-10 ¦ [PVER] P2696_VC1CP091_QUCEV (V300T1;0) ¦ © Robert Bosch GmbH reserves all rights even in the event of industrial property rights. We re- serve all rights of disposal such as copying and passing on to third parties. Eem_EgyMngt 1.2.0;0 4291 ¦ 6135 Eem_valLoadPrioMpg_M - Classification: START, Type: MAP_INDIVIDUAL [-] . X: Eem_stVehCoorn [-] [5] . Y: [-] [8] Y/X 2 3 4 5 6 2 2 2 2 2 2 3 3 3 3 3 3 4 4 4 4 4 4 5 5 5 5 5 5 6 7 8 6 6 7 7 6 6 8 8 8 8 8 7 7 7 6 4 System Constants - Parameters - Variables - Structures 4.1 Systemconstants Table 3613 Eem_Diag Variables: overview Name Detailed name Mode Type Defined in DFC_st.DFC_EemDiagCtctrClsTout Status of DFC / Status of DFC / Status of diagnostic fault check DFC_EemDiagCtctrClsTout export VALUE DFC DFC_st.DFC_EemDiagDcdcOffTOut Status of DFC / Status of DFC / Status of diagnostic fault check DFC_EemDiagDcdcOffTOut export VALUE DFC DFC_st.DFC_EemDiagDchaTout Status of DFC / Status of DFC / Status of diagnostic fault check DFC_EemDiagDchaTout export VALUE DFC 2025-12-10 ¦ [PVER] P2696_VC1CP091_QUCEV (V300T1;0) ¦ © Robert Bosch GmbH reserves all rights even in the event of industrial property rights. We re- serve all rights of disposal such as copying and passing on to third parties. Eem_Diag 1.4.0;6 4283 ¦ 6135 Name Detailed name Mode Type Defined in DFC_st.DFC_EemDiagHvbOffTOut Status of DFC / Status of DFC / Status of diagnostic fault check DFC_EemDiagHvbOffTOut export VALUE DFC DFC_st.DFC_EemDiagHvCnsrOff- TOut Status of DFC / Status of DFC / Status of diagnostic fault check DFC_EemDiagHvCnsrOffTOut export VALUE DFC DINH_nrActvInhReas.FId_EemDiag- PreTOutInhb Number of active inhibit reasons for the FIds / Number of active inhibit reasons for the FIds / Number of active inhi- bit reasons for FId_EemDiagPreTOutInhb local BIT DINH DINH_stFId.FId_EemDiagPreTOutIn- hb Inhibit Status of FIds / Inhibit Status of FIds / Status of function identifier FId_EemDiagPreTOutInhb local VALUE DINH Eem_stMac import VALUE Eem_StMac Eem_tiSt timer for Eem States local VALUE Eem_Diag 2025-12-10 ¦ [PVER] P2696_VC1CP091_QUCEV (V300T1;0) ¦ © Robert Bosch GmbH reserves all rights even in the event of industrial property rights. We re- serve all rights of disposal such as copying and passing on to third parties. Eem_EgyMngt 1.2.0;0 4284 ¦ 6135 18.1.3 [Eem_EgyMngt 1.2.0;0] Energy Managemet of electrical system 1 Function Definition 1.1 Physical overview Figure 2368 Eem_EgyMngt/Main/Component_Functionality [Eem_EgyMngt.Main.Component_Functionality] 1 Eem_EgyMngt_Proc_Ini 2 Eem_EgyMngt_Proc_10ms Eem_EgyMngt_LoadPrio Eem_EgyMngtLoad1_I VehCoorn_st Eem_stMod Eem_ratSoc Eem_ratPwrUtilnTot Eem_pwrDmdLoadMngt Eem_pwrElecAvlHiU Eem_pwrLimLoadMngt Proc_10ms Proc_Ini Eem_stMod Eem_ratPwrUtilnTot VehCoorn_st Eem_ratSoc Eem_pwrDmdLoadMngt Eem_pwrElecAvlHiU Eem_pwrLimLoadMngt Function distributes the energy available in the electrical system to the loads based on static and dynamic priority. Additionally, load specific power shaping is possible. 2025-12-10 ¦ [PVER] P2696_VC1CP091_QUCEV (V300T1;0) ¦ © Robert Bosch GmbH reserves all rights even in the event of industrial property rights. We re- serve all rights of disposal such as copying and passing on to third parties. Eem_EgyMngt 1.2.0;0 4285 ¦ 6135 2 Function Description 2.1 Functionality 2.1.1 Energy Management Figure 2369 Modes [Eem_EgyMngt.Main.Component_Functionality.Proc_10ms] 1 VehCoorn_st 2 Eem_stMod 3 Eem_ratSoc 4 Eem_ratPwrUtilnTot 5 Eem_pwrDmdLoadMngt 6 Eem_pwrElecAvlHiU Process: Eem_EgyMngt_Proc_10ms Eem_stEgyMngtActv_C Eem_stEgyMngtActv_C Eem_ratPwrUtilnTot Eem_pwrElecAvlHiU VehCoorn_st Eem_stMod Eem_ratSoc Eem_pwrDmdLoadMngt Eem_pwrLimLoadMngt EgyMngtActv Eem_pwrDmdLoadMngtEem_pwrLimLoadMngt EgyMngtInactv NOT Merge Init: [] 1 Eem_pwrLimLoadMngt Energy management is activated via calibration switch. If deactivated, one to one mapping from demand to assigned power is done without conside- ration of any power limits. 2.1.1.1 Energy Management Active Figure 2370 Energy Management Active [Eem_EgyMngt.Main.Component_Functionality.Proc_10ms.EgyMngtActv] index stands for load number value stands for prio offset / power index stands for load number value stands for assigned power index stands for priority value stands for load number 1 Eem_ratPwrUtilnTot 2 Eem_pwrElecAvlHiU 3 VehCoorn_st 4 Eem_stMod 5 Eem_ratSoc 6 Eem_pwrDmdLoadMngt held Eem_nrFixdPrio_C Eem_valStatPrio_a EEM_NRMNGLOAD_SC Eem_nrFixdPrio_C Eem_valDynPrio_a Eem_valFinalPrio_a Final_Prio_Detrm Eem_valFinalPrio_a Eem_pwrElecAvlHiU Eem_pwrMinDmd_a Eem_pwrDmdLimd_a EEM_NRMNGLOAD_SC Eem_pwrLimLoadMngt Pwr_Distbn Eem_stMod Eem_ratSoc Eem_pwrDmdLoadMngt Eem_ratPwrUtilnTot Eem_valDynPrio_a Eem_pwrMinDmd_a Eem_pwrDmdLimd_a Pwr_and_Prio_Detrm EEM_NRMNGLOAD_SC VehCoorn_st Eem_valStatPrio_a for { ... } Stat_Prio_Detrm EEM_NRMNGLOAD_SC EEM_NRMNGLOAD_SC EEM_NRMNGLOAD_SC Eem_valFinalPrio_a Eem_valDynPrio_a Eem_pwrMinDmd_a Eem_pwrDmdLimd_a 1 Eem_pwrLimLoadMngt First step of the energy management is the determination of the static, load specific priority ( Eem_valStatPrio_a ). This priority can be changed by a dynamic priority offset ( Eem_valDynPrio_a ). Based on the final priority ( Eem_valFinalPrio_a ), the available power is distributed to the loads ( Eem_pwrLimLoadMngt ). 2025-12-10 ¦ [PVER] P2696_VC1CP091_QUCEV (V300T1;0) ¦ © Robert Bosch GmbH reserves all rights even in the event of industrial property rights. We re- serve all rights of disposal such as copying and passing on to third parties. Eem_EgyMngt 1.2.0;0 4286 ¦ 6135 2.1.1.1.1 Dynamic and Static Load Prioritization Figure 2371 Determine Static Priority [Eem_EgyMngt.Main.Component_Functionality.Proc_10ms.EgyMngtActv.Stat_Prio_Detrm] Conversion inserted since combination of Verbal and non verbal comput ation methode within map leads to not creation of pacoin section in pavas t file. Once Matlab issue is solved, convert block should be removed. index stands for priority value stands for load number 1 EEM_NRMNGLOAD_SC 2 VehCoorn_st + + Y0 U Idx10 Y A 1 Convert N 0:N-1 For Iterator y x out Eem_valLoadPrioMpg_M Eem_valStatPrio_a(R) Eem_stVehCoorn 1 Eem_valStatPrio_a The static priority ( Eem_valStatPrio_a ) is based on the vehicle coordinator state ( VehCoorn_st ) and free calibratable. The y axis stands for the static priority, the map holds the load numbers. (as defined in Eem_EgyMngtAdpr). 2025-12-10 ¦ [PVER] P2696_VC1CP091_QUCEV (V300T1;0) ¦ © Robert Bosch GmbH reserves all rights even in the event of industrial property rights. We re- serve all rights of disposal such as copying and passing on to third parties. Eem_EgyMngt 1.2.0;0 4287 ¦ 6135 Figure 2372 Load specific Power and Priority Determination [Eem_EgyMngt.Main.Component_Functionality.Proc_10ms.EgyMngtActv.Pwr_and_Prio_De- trm] 1 Eem_stMod 2 Eem_ratSoc 3 Eem_pwrDmdLoadMngt 4 Eem_ratPwrUtilnTot Y0 U Idx10 Y A Y0 U Idx10 Y A Y0 U Idx10 Y A Y0 U Idx10 Y A Y0 U Idx10 Y A Y0 U Idx10 Y A Y0 U Idx10 Y A Y0 U Idx10 Y A Y0 U Idx10 Y A Y0 U Idx10 Y A Y0 U Idx10 Y A Y0 U Idx10 Y A Y0 U Idx10 Y A Y0 U Idx10 Y A Y0 U Idx10 Y A Y0 U Idx10 Y A Y0 U Idx10 Y A Y0 U Idx10 Y A Y0 U Idx10 Y A Y0 U Idx10 Y A Y0 U Idx10 Y A Y0 U Idx10 Y A Y0 U Idx10 Y A Y0 U Idx10 Y A 0 0 1 -C- 0 -C- 0 -C- 0 0 0 2 0 3 0 3 4 4 4 3 0 0 2 0 0 0 5 5 0 1 1 5 0 0 0 0 6 6 6 0 0 0 7 7 7 0 0 0 2 -T- Eem_stMod -T- Eem_ratSoc -T- Eem_pwrDmdLoadMngt -T- Eem_ratPwrUtilnTot -T- Eem_stMod -T- Eem_ratSoc -T- Eem_ratPwrUtilnTot -T- Eem_pwrDmdLoadMngt 1 Eem_valDynPrio_a 2 Eem_pwrMinDmd_a 3 Eem_pwrDmdLimd_a Power shaping and dynamic priority offset is determined for each load separately. 2025-12-10 ¦ [PVER] P2696_VC1CP091_QUCEV (V300T1;0) ¦ © Robert Bosch GmbH reserves all rights even in the event of industrial property rights. We re- serve all rights of disposal such as copying and passing on to third parties. Eem_EgyMngt 1.2.0;0 4288 ¦ 6135 Figure 2373 Power Shaping and Dynamic Priority Determination [Eem_EgyMngt_LoadPrio.Main.Prio_Pwr_Detrm] LoadDetrmn + + flgPwrMinDmdSeln_C pwrLoadMax_C valPwrDmdDT1K_C pwrLoadMax_C pwrMinDmd_C facPwrMinDmd_C 100 pwrDmdLimdDT1_I Convert Convert Convert Convert × ÷ tiPwrDmdDT1_C -T- pwrDmdLimd -T- pwrDmdLoad -T- pwrDmdLimd -T- pwrDmdLoad x out valDynPrioMod_T x out facSocDern_T x out valDynPrioPwrDmd_T y x out facPwrUtilnDern_M min min u2 ~= 0 Threshold:0 pwrDmdLimdDT1 ratPwrUtiln Eem_stMod Eem_ratSoc pwrDmdLoad Eem_ratPwrUtilnTot valDynPrio pwrDmdLimd pwrMinDmd The demanded power can be reduced in dependency the current utilization of the electrical system ( Eem_ratPwrUtilnTot ) and the load specific utilization. The function can limit the demanded power in dependency of the actual battery SOC ( Eem_ratSoc ) and the load specific maximum power. This ensures power reduction in case of low SOC. The dynamic priority is a offset to the actual static priority. Only increasing of the own priority is possible, no reduction. Dynamic priority can be influenced by two mechanisms: via the mode of the system (e.g. drive mode) or by the change rate of the demanded power. 2.1.1.1.2 [FinalPrioDetrm] Final priority is determined based on static priority and the dynamic priority. Overruling static priority by dynamic priority can be suppressed for "n" loads with highest static priority via Eem_nrFixdPrio_C . The static priority ( Eem_valStatPrio_a ) is provided as an array, where the array index stands for the priority and corresponding value for the load: Hint The below load prority examples are explained based on 5 electrical loads. Table 3616 Calibration parameters for Eem_EgyMngt [apph_labtab] Label name Description Eem_nrFixdPrio_C The load priority can be splitted into two sections, one with fixed priority which cannot be chan- ged during runtime and one with variable priority. Parameter defines the number of loads with fi- xed priority. Fixed priority range always starts with static priority 1 (highest static priority) and ends with value of parameter. A fixed priority can never be overwritten by an dynamic priority. Thus, a fixed priority is always higher than a variable one. Example for value 2: . Loads sorted by static priority: [5 2 ¦ 1 4 3] . load 5 will always have priority 1, load 2 priority 2. Priority 3 and higher can be assigned to loads 1, 4 and 3 and vary due to dynamic priority. Start Value : 0 [ - ] Eem_valLoadPrioMpg_M X axis stands for the vehicle coordinator state, Y axis for the static priority. The values stand for the load number (numbering according to assignment in FC Eem_EgyMngtAdpr). Start Value : see table [Eem_valLoadPrioMpg_M] below[ - ] . X: Eem_stVehCoorn [ - ] [ 5 ] 2025-12-10 ¦ [PVER] P2696_VC1CP091_QUCEV (V300T1;0) ¦ © Robert Bosch GmbH reserves all rights even in the event of industrial property rights. We re- serve all rights of disposal such as copying and passing on to third parties. Eem_EgyMngt 1.2.0;0 4290 ¦ 6135 Label name Description . Y:[ - ] [ 8 ] Eem_EgyMngtLoad1_I.facPwrMinDmd_C Factor to determine minimum power demand of load based on demanded power. Value only re- levant when factor based minimum power demand is enabled (related .flgPwrMinDmdSeln_C). Start Value : 0 [ - ] Eem_EgyMngtLoad1_I.facPwrUtilnDern_M Factor for power derating of load in dependency of utilization of electrical system and load. Val- ues between 0 and 1, where 1 means 0% and 0 means 100% derating. For certain loads, matching of desired operation point and actual operation point can be determined based on the power de- mand (e.g. when cabin temperature is close to setpoint, air conditioner will request less power than when far from setpoint). So, derating of the climate compressor power might be possible wi- thout knowledge of driver. Start Value : (all) 1 [ - ] . X: Eem_EgyMngt_LoadPrio/ratPwrUtiln [ % ] [ 5 ] . Y:[ % ] [ 5 ] Eem_EgyMngtLoad1_I.facSocDern_T Factor for power derating of load in dependency of battery SOC. Value should be between 0 and 1. Derating is done based on maximum power consumption of load (as configured in pwrLoad- Max_C). Start Value : (all) 1 [ - ] . X:[ % ] [ 6 ] Eem_EgyMngtLoad1_I.flgPwrMinDmdSeln_C 0 ... minimum power given by calibration parameter (pwrMinDmd_C) 1 ... minimum power derived from maximum possible power demand of load Start Value : 0 [ - ] Eem_EgyMngtLoad1_I.pwrLoadMax_C Maximum power consumption of load. Value used to determine the load specific power utilization amd, if enabled, the minimum power demand. Start Value : 5000 [ W ] Eem_EgyMngtLoad1_I.pwrMinDmd_C Minium power demand (minimum between demand and parameter) which should be assigned to the load. Value only relevant when selected via flgPwrMinDmdSeln_C. Start Value : 0 [ W ] Eem_EgyMngtLoad1_I.tiPwrDmdDT1_C Time constant for differentiator to determine change rate of power request. Start Value : 1 [ 1/s ] Eem_EgyMngtLoad1_I.valDynPrioMod_T Only positive values allowed. Value gives the offset to the actual static priority of the load (e.g. static priority is 5 and dynamic priority is 2 leads to a final priority of 3). Sum of dynamic priori- ties per load must not exceed 128 - number of loads. The higher the dynamic priority, the higher the potential increase of priority. Start Value : (all) 10 [ - ] . X:[ - ] [ 10 ] Eem_EgyMngtLoad1_I.valDynPrioPwrDmd_T Only positive values allowed. Value gives the offset to the actual static priority of the load (e.g. static priority is 5 and dynamic priority is 2 leads to a final priority of 3). Sum of dynamic priori- ties per load must not exceed 128 - number of loads. The higher the dynamic priority, the higher the potential increase of priority. Start Value : (all) 0 [ - ] . X: Eem_EgyMngt_LoadPrio/pwrDmdLimdDT1 [ W ] [ 5 ] Eem_EgyMngtLoad1_I.valPwrDmdDT1K_C K factor for differentiator to determine change rate of power request. Start Value : 1 [ s ] Eem_stEgyMngtActv_C 0 ... load management inactive. Load specific power limit set to power demand without conside- ration of power limits. Mode should be used for testing only since limits might be violated othe- rwise. 1 ... load management active Start Value : 1 Table 3619 Eem_EgyMngt Parameters: overview Name Detailed name Mode Type Defined in Eem_EgyMngtLoad1_I Load 1 in electrical energy management local CLASS_INS- TANCE Eem_EgyMngt facPwrMinDmd_C Factor to determine minimum power demand VALUE Eem_EgyMngt facPwrUtilnDern_M Factor for power shaping in dependency of utilization MAP_INDIVI- DUAL Eem_EgyMngt facSocDern_T Factor for power shaping in dependency of SOC CURVE_IN- DIVIDUAL Eem_EgyMngt flgPwrMinDmdSeln_C Flag to select source of minimum power demand VALUE Eem_EgyMngt pwrLoadMax_C Maximum power consumption of load VALUE Eem_EgyMngt pwrMinDmd_C Minimum power demand VALUE Eem_EgyMngt tiPwrDmdDT1_C Time constant for change rate determination VALUE Eem_EgyMngt valDynPrioMod_T Dynamic priority offset based on operation mode CURVE_IN- DIVIDUAL Eem_EgyMngt valDynPrioPwrDmd_T Dynamic priority offset based on drive mode CURVE_IN- DIVIDUAL Eem_EgyMngt valPwrDmdDT1K_C K factor for change rate determination VALUE Eem_EgyMngt Eem_nrFixdPrio_C Number of loads with fixed priority local VALUE Eem_EgyMngt Eem_stEgyMngtActv_C Status energy management active local VALUE Eem_EgyMngt Eem_valLoadPrioMpg_M Map to assign load number to static priority local MAP_INDIVI- DUAL Eem_EgyMngt 4.3 Variables
Eem_EgyMngt | Eem_valLoadPrioMpg_M | Eem | Table 3617 | 1 | 3 | 7 | 8 | 7 | Eem_stVehCoorn | dimensionless |  | dimensionless | [Eem_valLoadPrioMpg_M] Table 3617 Eem_valLoadPrioMpg_M [Eem_valLoadPrioMpg_M] Eem_valLoadPrioMpg_M - Classification: START, Type: MAP_INDIVIDUAL [-] . X: Eem_stVehCoorn [-] [5] . Y: [-] [8] Y/X 2 3 4 5 6 1 1 1 1 1 1 2025-12-10 ¦ [PVER] P2696_VC1CP091_QUCEV (V300T1;0) ¦ © Robert Bosch GmbH reserves all rights even in the event of industrial property rights. We re- serve all rights of disposal such as copying and passing on to third parties. Eem_EgyMngt 1.2.0;0 4291 ¦ 6135 Eem_valLoadPrioMpg_M - Classification: START, Type: MAP_INDIVIDUAL [-] . X: Eem_stVehCoorn [-] [5] . Y: [-] [8] Y/X 2 3 4 5 6 2 2 2 2 2 2 3 3 3 3 3 3 4 4 4 4 4 4 5 5 5 5 5 5 6 7 8 6 6 7 7 6 6 8 8 8 8 8 7 7 7 6 4 System Constants - Parameters - Variables - Structures 4.1 Systemconstants Table 3613 Eem_Diag Variables: overview Name Detailed name Mode Type Defined in DFC_st.DFC_EemDiagCtctrClsTout Status of DFC / Status of DFC / Status of diagnostic fault check DFC_EemDiagCtctrClsTout export VALUE DFC DFC_st.DFC_EemDiagDcdcOffTOut Status of DFC / Status of DFC / Status of diagnostic fault check DFC_EemDiagDcdcOffTOut export VALUE DFC DFC_st.DFC_EemDiagDchaTout Status of DFC / Status of DFC / Status of diagnostic fault check DFC_EemDiagDchaTout export VALUE DFC 2025-12-10 ¦ [PVER] P2696_VC1CP091_QUCEV (V300T1;0) ¦ © Robert Bosch GmbH reserves all rights even in the event of industrial property rights. We re- serve all rights of disposal such as copying and passing on to third parties. Eem_Diag 1.4.0;6 4283 ¦ 6135 Name Detailed name Mode Type Defined in DFC_st.DFC_EemDiagHvbOffTOut Status of DFC / Status of DFC / Status of diagnostic fault check DFC_EemDiagHvbOffTOut export VALUE DFC DFC_st.DFC_EemDiagHvCnsrOff- TOut Status of DFC / Status of DFC / Status of diagnostic fault check DFC_EemDiagHvCnsrOffTOut export VALUE DFC DINH_nrActvInhReas.FId_EemDiag- PreTOutInhb Number of active inhibit reasons for the FIds / Number of active inhibit reasons for the FIds / Number of active inhi- bit reasons for FId_EemDiagPreTOutInhb local BIT DINH DINH_stFId.FId_EemDiagPreTOutIn- hb Inhibit Status of FIds / Inhibit Status of FIds / Status of function identifier FId_EemDiagPreTOutInhb local VALUE DINH Eem_stMac import VALUE Eem_StMac Eem_tiSt timer for Eem States local VALUE Eem_Diag 2025-12-10 ¦ [PVER] P2696_VC1CP091_QUCEV (V300T1;0) ¦ © Robert Bosch GmbH reserves all rights even in the event of industrial property rights. We re- serve all rights of disposal such as copying and passing on to third parties. Eem_EgyMngt 1.2.0;0 4284 ¦ 6135 18.1.3 [Eem_EgyMngt 1.2.0;0] Energy Managemet of electrical system 1 Function Definition 1.1 Physical overview Figure 2368 Eem_EgyMngt/Main/Component_Functionality [Eem_EgyMngt.Main.Component_Functionality] 1 Eem_EgyMngt_Proc_Ini 2 Eem_EgyMngt_Proc_10ms Eem_EgyMngt_LoadPrio Eem_EgyMngtLoad1_I VehCoorn_st Eem_stMod Eem_ratSoc Eem_ratPwrUtilnTot Eem_pwrDmdLoadMngt Eem_pwrElecAvlHiU Eem_pwrLimLoadMngt Proc_10ms Proc_Ini Eem_stMod Eem_ratPwrUtilnTot VehCoorn_st Eem_ratSoc Eem_pwrDmdLoadMngt Eem_pwrElecAvlHiU Eem_pwrLimLoadMngt Function distributes the energy available in the electrical system to the loads based on static and dynamic priority. Additionally, load specific power shaping is possible. 2025-12-10 ¦ [PVER] P2696_VC1CP091_QUCEV (V300T1;0) ¦ © Robert Bosch GmbH reserves all rights even in the event of industrial property rights. We re- serve all rights of disposal such as copying and passing on to third parties. Eem_EgyMngt 1.2.0;0 4285 ¦ 6135 2 Function Description 2.1 Functionality 2.1.1 Energy Management Figure 2369 Modes [Eem_EgyMngt.Main.Component_Functionality.Proc_10ms] 1 VehCoorn_st 2 Eem_stMod 3 Eem_ratSoc 4 Eem_ratPwrUtilnTot 5 Eem_pwrDmdLoadMngt 6 Eem_pwrElecAvlHiU Process: Eem_EgyMngt_Proc_10ms Eem_stEgyMngtActv_C Eem_stEgyMngtActv_C Eem_ratPwrUtilnTot Eem_pwrElecAvlHiU VehCoorn_st Eem_stMod Eem_ratSoc Eem_pwrDmdLoadMngt Eem_pwrLimLoadMngt EgyMngtActv Eem_pwrDmdLoadMngtEem_pwrLimLoadMngt EgyMngtInactv NOT Merge Init: [] 1 Eem_pwrLimLoadMngt Energy management is activated via calibration switch. If deactivated, one to one mapping from demand to assigned power is done without conside- ration of any power limits. 2.1.1.1 Energy Management Active Figure 2370 Energy Management Active [Eem_EgyMngt.Main.Component_Functionality.Proc_10ms.EgyMngtActv] index stands for load number value stands for prio offset / power index stands for load number value stands for assigned power index stands for priority value stands for load number 1 Eem_ratPwrUtilnTot 2 Eem_pwrElecAvlHiU 3 VehCoorn_st 4 Eem_stMod 5 Eem_ratSoc 6 Eem_pwrDmdLoadMngt held Eem_nrFixdPrio_C Eem_valStatPrio_a EEM_NRMNGLOAD_SC Eem_nrFixdPrio_C Eem_valDynPrio_a Eem_valFinalPrio_a Final_Prio_Detrm Eem_valFinalPrio_a Eem_pwrElecAvlHiU Eem_pwrMinDmd_a Eem_pwrDmdLimd_a EEM_NRMNGLOAD_SC Eem_pwrLimLoadMngt Pwr_Distbn Eem_stMod Eem_ratSoc Eem_pwrDmdLoadMngt Eem_ratPwrUtilnTot Eem_valDynPrio_a Eem_pwrMinDmd_a Eem_pwrDmdLimd_a Pwr_and_Prio_Detrm EEM_NRMNGLOAD_SC VehCoorn_st Eem_valStatPrio_a for { ... } Stat_Prio_Detrm EEM_NRMNGLOAD_SC EEM_NRMNGLOAD_SC EEM_NRMNGLOAD_SC Eem_valFinalPrio_a Eem_valDynPrio_a Eem_pwrMinDmd_a Eem_pwrDmdLimd_a 1 Eem_pwrLimLoadMngt First step of the energy management is the determination of the static, load specific priority ( Eem_valStatPrio_a ). This priority can be changed by a dynamic priority offset ( Eem_valDynPrio_a ). Based on the final priority ( Eem_valFinalPrio_a ), the available power is distributed to the loads ( Eem_pwrLimLoadMngt ). 2025-12-10 ¦ [PVER] P2696_VC1CP091_QUCEV (V300T1;0) ¦ © Robert Bosch GmbH reserves all rights even in the event of industrial property rights. We re- serve all rights of disposal such as copying and passing on to third parties. Eem_EgyMngt 1.2.0;0 4286 ¦ 6135 2.1.1.1.1 Dynamic and Static Load Prioritization Figure 2371 Determine Static Priority [Eem_EgyMngt.Main.Component_Functionality.Proc_10ms.EgyMngtActv.Stat_Prio_Detrm] Conversion inserted since combination of Verbal and non verbal comput ation methode within map leads to not creation of pacoin section in pavas t file. Once Matlab issue is solved, convert block should be removed. index stands for priority value stands for load number 1 EEM_NRMNGLOAD_SC 2 VehCoorn_st + + Y0 U Idx10 Y A 1 Convert N 0:N-1 For Iterator y x out Eem_valLoadPrioMpg_M Eem_valStatPrio_a(R) Eem_stVehCoorn 1 Eem_valStatPrio_a The static priority ( Eem_valStatPrio_a ) is based on the vehicle coordinator state ( VehCoorn_st ) and free calibratable. The y axis stands for the static priority, the map holds the load numbers. (as defined in Eem_EgyMngtAdpr). 2025-12-10 ¦ [PVER] P2696_VC1CP091_QUCEV (V300T1;0) ¦ © Robert Bosch GmbH reserves all rights even in the event of industrial property rights. We re- serve all rights of disposal such as copying and passing on to third parties. Eem_EgyMngt 1.2.0;0 4287 ¦ 6135 Figure 2372 Load specific Power and Priority Determination [Eem_EgyMngt.Main.Component_Functionality.Proc_10ms.EgyMngtActv.Pwr_and_Prio_De- trm] 1 Eem_stMod 2 Eem_ratSoc 3 Eem_pwrDmdLoadMngt 4 Eem_ratPwrUtilnTot Y0 U Idx10 Y A Y0 U Idx10 Y A Y0 U Idx10 Y A Y0 U Idx10 Y A Y0 U Idx10 Y A Y0 U Idx10 Y A Y0 U Idx10 Y A Y0 U Idx10 Y A Y0 U Idx10 Y A Y0 U Idx10 Y A Y0 U Idx10 Y A Y0 U Idx10 Y A Y0 U Idx10 Y A Y0 U Idx10 Y A Y0 U Idx10 Y A Y0 U Idx10 Y A Y0 U Idx10 Y A Y0 U Idx10 Y A Y0 U Idx10 Y A Y0 U Idx10 Y A Y0 U Idx10 Y A Y0 U Idx10 Y A Y0 U Idx10 Y A Y0 U Idx10 Y A 0 0 1 -C- 0 -C- 0 -C- 0 0 0 2 0 3 0 3 4 4 4 3 0 0 2 0 0 0 5 5 0 1 1 5 0 0 0 0 6 6 6 0 0 0 7 7 7 0 0 0 2 -T- Eem_stMod -T- Eem_ratSoc -T- Eem_pwrDmdLoadMngt -T- Eem_ratPwrUtilnTot -T- Eem_stMod -T- Eem_ratSoc -T- Eem_ratPwrUtilnTot -T- Eem_pwrDmdLoadMngt 1 Eem_valDynPrio_a 2 Eem_pwrMinDmd_a 3 Eem_pwrDmdLimd_a Power shaping and dynamic priority offset is determined for each load separately. 2025-12-10 ¦ [PVER] P2696_VC1CP091_QUCEV (V300T1;0) ¦ © Robert Bosch GmbH reserves all rights even in the event of industrial property rights. We re- serve all rights of disposal such as copying and passing on to third parties. Eem_EgyMngt 1.2.0;0 4288 ¦ 6135 Figure 2373 Power Shaping and Dynamic Priority Determination [Eem_EgyMngt_LoadPrio.Main.Prio_Pwr_Detrm] LoadDetrmn + + flgPwrMinDmdSeln_C pwrLoadMax_C valPwrDmdDT1K_C pwrLoadMax_C pwrMinDmd_C facPwrMinDmd_C 100 pwrDmdLimdDT1_I Convert Convert Convert Convert × ÷ tiPwrDmdDT1_C -T- pwrDmdLimd -T- pwrDmdLoad -T- pwrDmdLimd -T- pwrDmdLoad x out valDynPrioMod_T x out facSocDern_T x out valDynPrioPwrDmd_T y x out facPwrUtilnDern_M min min u2 ~= 0 Threshold:0 pwrDmdLimdDT1 ratPwrUtiln Eem_stMod Eem_ratSoc pwrDmdLoad Eem_ratPwrUtilnTot valDynPrio pwrDmdLimd pwrMinDmd The demanded power can be reduced in dependency the current utilization of the electrical system ( Eem_ratPwrUtilnTot ) and the load specific utilization. The function can limit the demanded power in dependency of the actual battery SOC ( Eem_ratSoc ) and the load specific maximum power. This ensures power reduction in case of low SOC. The dynamic priority is a offset to the actual static priority. Only increasing of the own priority is possible, no reduction. Dynamic priority can be influenced by two mechanisms: via the mode of the system (e.g. drive mode) or by the change rate of the demanded power. 2.1.1.1.2 [FinalPrioDetrm] Final priority is determined based on static priority and the dynamic priority. Overruling static priority by dynamic priority can be suppressed for "n" loads with highest static priority via Eem_nrFixdPrio_C . The static priority ( Eem_valStatPrio_a ) is provided as an array, where the array index stands for the priority and corresponding value for the load: Hint The below load prority examples are explained based on 5 electrical loads. Table 3616 Calibration parameters for Eem_EgyMngt [apph_labtab] Label name Description Eem_nrFixdPrio_C The load priority can be splitted into two sections, one with fixed priority which cannot be chan- ged during runtime and one with variable priority. Parameter defines the number of loads with fi- xed priority. Fixed priority range always starts with static priority 1 (highest static priority) and ends with value of parameter. A fixed priority can never be overwritten by an dynamic priority. Thus, a fixed priority is always higher than a variable one. Example for value 2: . Loads sorted by static priority: [5 2 ¦ 1 4 3] . load 5 will always have priority 1, load 2 priority 2. Priority 3 and higher can be assigned to loads 1, 4 and 3 and vary due to dynamic priority. Start Value : 0 [ - ] Eem_valLoadPrioMpg_M X axis stands for the vehicle coordinator state, Y axis for the static priority. The values stand for the load number (numbering according to assignment in FC Eem_EgyMngtAdpr). Start Value : see table [Eem_valLoadPrioMpg_M] below[ - ] . X: Eem_stVehCoorn [ - ] [ 5 ] 2025-12-10 ¦ [PVER] P2696_VC1CP091_QUCEV (V300T1;0) ¦ © Robert Bosch GmbH reserves all rights even in the event of industrial property rights. We re- serve all rights of disposal such as copying and passing on to third parties. Eem_EgyMngt 1.2.0;0 4290 ¦ 6135 Label name Description . Y:[ - ] [ 8 ] Eem_EgyMngtLoad1_I.facPwrMinDmd_C Factor to determine minimum power demand of load based on demanded power. Value only re- levant when factor based minimum power demand is enabled (related .flgPwrMinDmdSeln_C). Start Value : 0 [ - ] Eem_EgyMngtLoad1_I.facPwrUtilnDern_M Factor for power derating of load in dependency of utilization of electrical system and load. Val- ues between 0 and 1, where 1 means 0% and 0 means 100% derating. For certain loads, matching of desired operation point and actual operation point can be determined based on the power de- mand (e.g. when cabin temperature is close to setpoint, air conditioner will request less power than when far from setpoint). So, derating of the climate compressor power might be possible wi- thout knowledge of driver. Start Value : (all) 1 [ - ] . X: Eem_EgyMngt_LoadPrio/ratPwrUtiln [ % ] [ 5 ] . Y:[ % ] [ 5 ] Eem_EgyMngtLoad1_I.facSocDern_T Factor for power derating of load in dependency of battery SOC. Value should be between 0 and 1. Derating is done based on maximum power consumption of load (as configured in pwrLoad- Max_C). Start Value : (all) 1 [ - ] . X:[ % ] [ 6 ] Eem_EgyMngtLoad1_I.flgPwrMinDmdSeln_C 0 ... minimum power given by calibration parameter (pwrMinDmd_C) 1 ... minimum power derived from maximum possible power demand of load Start Value : 0 [ - ] Eem_EgyMngtLoad1_I.pwrLoadMax_C Maximum power consumption of load. Value used to determine the load specific power utilization amd, if enabled, the minimum power demand. Start Value : 5000 [ W ] Eem_EgyMngtLoad1_I.pwrMinDmd_C Minium power demand (minimum between demand and parameter) which should be assigned to the load. Value only relevant when selected via flgPwrMinDmdSeln_C. Start Value : 0 [ W ] Eem_EgyMngtLoad1_I.tiPwrDmdDT1_C Time constant for differentiator to determine change rate of power request. Start Value : 1 [ 1/s ] Eem_EgyMngtLoad1_I.valDynPrioMod_T Only positive values allowed. Value gives the offset to the actual static priority of the load (e.g. static priority is 5 and dynamic priority is 2 leads to a final priority of 3). Sum of dynamic priori- ties per load must not exceed 128 - number of loads. The higher the dynamic priority, the higher the potential increase of priority. Start Value : (all) 10 [ - ] . X:[ - ] [ 10 ] Eem_EgyMngtLoad1_I.valDynPrioPwrDmd_T Only positive values allowed. Value gives the offset to the actual static priority of the load (e.g. static priority is 5 and dynamic priority is 2 leads to a final priority of 3). Sum of dynamic priori- ties per load must not exceed 128 - number of loads. The higher the dynamic priority, the higher the potential increase of priority. Start Value : (all) 0 [ - ] . X: Eem_EgyMngt_LoadPrio/pwrDmdLimdDT1 [ W ] [ 5 ] Eem_EgyMngtLoad1_I.valPwrDmdDT1K_C K factor for differentiator to determine change rate of power request. Start Value : 1 [ s ] Eem_stEgyMngtActv_C 0 ... load management inactive. Load specific power limit set to power demand without conside- ration of power limits. Mode should be used for testing only since limits might be violated othe- rwise. 1 ... load management active Start Value : 1 Table 3619 Eem_EgyMngt Parameters: overview Name Detailed name Mode Type Defined in Eem_EgyMngtLoad1_I Load 1 in electrical energy management local CLASS_INS- TANCE Eem_EgyMngt facPwrMinDmd_C Factor to determine minimum power demand VALUE Eem_EgyMngt facPwrUtilnDern_M Factor for power shaping in dependency of utilization MAP_INDIVI- DUAL Eem_EgyMngt facSocDern_T Factor for power shaping in dependency of SOC CURVE_IN- DIVIDUAL Eem_EgyMngt flgPwrMinDmdSeln_C Flag to select source of minimum power demand VALUE Eem_EgyMngt pwrLoadMax_C Maximum power consumption of load VALUE Eem_EgyMngt pwrMinDmd_C Minimum power demand VALUE Eem_EgyMngt tiPwrDmdDT1_C Time constant for change rate determination VALUE Eem_EgyMngt valDynPrioMod_T Dynamic priority offset based on operation mode CURVE_IN- DIVIDUAL Eem_EgyMngt valDynPrioPwrDmd_T Dynamic priority offset based on drive mode CURVE_IN- DIVIDUAL Eem_EgyMngt valPwrDmdDT1K_C K factor for change rate determination VALUE Eem_EgyMngt Eem_nrFixdPrio_C Number of loads with fixed priority local VALUE Eem_EgyMngt Eem_stEgyMngtActv_C Status energy management active local VALUE Eem_EgyMngt Eem_valLoadPrioMpg_M Map to assign load number to static priority local MAP_INDIVI- DUAL Eem_EgyMngt 4.3 Variables
Eem_EgyMngt | Eem_valLoadPrioMpg_M | Eem | Table 3617 | 2 | 4 | 7 | 8 | 7 | Eem_stVehCoorn | dimensionless |  | dimensionless | [Eem_valLoadPrioMpg_M] Table 3617 Eem_valLoadPrioMpg_M [Eem_valLoadPrioMpg_M] Eem_valLoadPrioMpg_M - Classification: START, Type: MAP_INDIVIDUAL [-] . X: Eem_stVehCoorn [-] [5] . Y: [-] [8] Y/X 2 3 4 5 6 1 1 1 1 1 1 2025-12-10 ¦ [PVER] P2696_VC1CP091_QUCEV (V300T1;0) ¦ © Robert Bosch GmbH reserves all rights even in the event of industrial property rights. We re- serve all rights of disposal such as copying and passing on to third parties. Eem_EgyMngt 1.2.0;0 4291 ¦ 6135 Eem_valLoadPrioMpg_M - Classification: START, Type: MAP_INDIVIDUAL [-] . X: Eem_stVehCoorn [-] [5] . Y: [-] [8] Y/X 2 3 4 5 6 2 2 2 2 2 2 3 3 3 3 3 3 4 4 4 4 4 4 5 5 5 5 5 5 6 7 8 6 6 7 7 6 6 8 8 8 8 8 7 7 7 6 4 System Constants - Parameters - Variables - Structures 4.1 Systemconstants Table 3613 Eem_Diag Variables: overview Name Detailed name Mode Type Defined in DFC_st.DFC_EemDiagCtctrClsTout Status of DFC / Status of DFC / Status of diagnostic fault check DFC_EemDiagCtctrClsTout export VALUE DFC DFC_st.DFC_EemDiagDcdcOffTOut Status of DFC / Status of DFC / Status of diagnostic fault check DFC_EemDiagDcdcOffTOut export VALUE DFC DFC_st.DFC_EemDiagDchaTout Status of DFC / Status of DFC / Status of diagnostic fault check DFC_EemDiagDchaTout export VALUE DFC 2025-12-10 ¦ [PVER] P2696_VC1CP091_QUCEV (V300T1;0) ¦ © Robert Bosch GmbH reserves all rights even in the event of industrial property rights. We re- serve all rights of disposal such as copying and passing on to third parties. Eem_Diag 1.4.0;6 4283 ¦ 6135 Name Detailed name Mode Type Defined in DFC_st.DFC_EemDiagHvbOffTOut Status of DFC / Status of DFC / Status of diagnostic fault check DFC_EemDiagHvbOffTOut export VALUE DFC DFC_st.DFC_EemDiagHvCnsrOff- TOut Status of DFC / Status of DFC / Status of diagnostic fault check DFC_EemDiagHvCnsrOffTOut export VALUE DFC DINH_nrActvInhReas.FId_EemDiag- PreTOutInhb Number of active inhibit reasons for the FIds / Number of active inhibit reasons for the FIds / Number of active inhi- bit reasons for FId_EemDiagPreTOutInhb local BIT DINH DINH_stFId.FId_EemDiagPreTOutIn- hb Inhibit Status of FIds / Inhibit Status of FIds / Status of function identifier FId_EemDiagPreTOutInhb local VALUE DINH Eem_stMac import VALUE Eem_StMac Eem_tiSt timer for Eem States local VALUE Eem_Diag 2025-12-10 ¦ [PVER] P2696_VC1CP091_QUCEV (V300T1;0) ¦ © Robert Bosch GmbH reserves all rights even in the event of industrial property rights. We re- serve all rights of disposal such as copying and passing on to third parties. Eem_EgyMngt 1.2.0;0 4284 ¦ 6135 18.1.3 [Eem_EgyMngt 1.2.0;0] Energy Managemet of electrical system 1 Function Definition 1.1 Physical overview Figure 2368 Eem_EgyMngt/Main/Component_Functionality [Eem_EgyMngt.Main.Component_Functionality] 1 Eem_EgyMngt_Proc_Ini 2 Eem_EgyMngt_Proc_10ms Eem_EgyMngt_LoadPrio Eem_EgyMngtLoad1_I VehCoorn_st Eem_stMod Eem_ratSoc Eem_ratPwrUtilnTot Eem_pwrDmdLoadMngt Eem_pwrElecAvlHiU Eem_pwrLimLoadMngt Proc_10ms Proc_Ini Eem_stMod Eem_ratPwrUtilnTot VehCoorn_st Eem_ratSoc Eem_pwrDmdLoadMngt Eem_pwrElecAvlHiU Eem_pwrLimLoadMngt Function distributes the energy available in the electrical system to the loads based on static and dynamic priority. Additionally, load specific power shaping is possible. 2025-12-10 ¦ [PVER] P2696_VC1CP091_QUCEV (V300T1;0) ¦ © Robert Bosch GmbH reserves all rights even in the event of industrial property rights. We re- serve all rights of disposal such as copying and passing on to third parties. Eem_EgyMngt 1.2.0;0 4285 ¦ 6135 2 Function Description 2.1 Functionality 2.1.1 Energy Management Figure 2369 Modes [Eem_EgyMngt.Main.Component_Functionality.Proc_10ms] 1 VehCoorn_st 2 Eem_stMod 3 Eem_ratSoc 4 Eem_ratPwrUtilnTot 5 Eem_pwrDmdLoadMngt 6 Eem_pwrElecAvlHiU Process: Eem_EgyMngt_Proc_10ms Eem_stEgyMngtActv_C Eem_stEgyMngtActv_C Eem_ratPwrUtilnTot Eem_pwrElecAvlHiU VehCoorn_st Eem_stMod Eem_ratSoc Eem_pwrDmdLoadMngt Eem_pwrLimLoadMngt EgyMngtActv Eem_pwrDmdLoadMngtEem_pwrLimLoadMngt EgyMngtInactv NOT Merge Init: [] 1 Eem_pwrLimLoadMngt Energy management is activated via calibration switch. If deactivated, one to one mapping from demand to assigned power is done without conside- ration of any power limits. 2.1.1.1 Energy Management Active Figure 2370 Energy Management Active [Eem_EgyMngt.Main.Component_Functionality.Proc_10ms.EgyMngtActv] index stands for load number value stands for prio offset / power index stands for load number value stands for assigned power index stands for priority value stands for load number 1 Eem_ratPwrUtilnTot 2 Eem_pwrElecAvlHiU 3 VehCoorn_st 4 Eem_stMod 5 Eem_ratSoc 6 Eem_pwrDmdLoadMngt held Eem_nrFixdPrio_C Eem_valStatPrio_a EEM_NRMNGLOAD_SC Eem_nrFixdPrio_C Eem_valDynPrio_a Eem_valFinalPrio_a Final_Prio_Detrm Eem_valFinalPrio_a Eem_pwrElecAvlHiU Eem_pwrMinDmd_a Eem_pwrDmdLimd_a EEM_NRMNGLOAD_SC Eem_pwrLimLoadMngt Pwr_Distbn Eem_stMod Eem_ratSoc Eem_pwrDmdLoadMngt Eem_ratPwrUtilnTot Eem_valDynPrio_a Eem_pwrMinDmd_a Eem_pwrDmdLimd_a Pwr_and_Prio_Detrm EEM_NRMNGLOAD_SC VehCoorn_st Eem_valStatPrio_a for { ... } Stat_Prio_Detrm EEM_NRMNGLOAD_SC EEM_NRMNGLOAD_SC EEM_NRMNGLOAD_SC Eem_valFinalPrio_a Eem_valDynPrio_a Eem_pwrMinDmd_a Eem_pwrDmdLimd_a 1 Eem_pwrLimLoadMngt First step of the energy management is the determination of the static, load specific priority ( Eem_valStatPrio_a ). This priority can be changed by a dynamic priority offset ( Eem_valDynPrio_a ). Based on the final priority ( Eem_valFinalPrio_a ), the available power is distributed to the loads ( Eem_pwrLimLoadMngt ). 2025-12-10 ¦ [PVER] P2696_VC1CP091_QUCEV (V300T1;0) ¦ © Robert Bosch GmbH reserves all rights even in the event of industrial property rights. We re- serve all rights of disposal such as copying and passing on to third parties. Eem_EgyMngt 1.2.0;0 4286 ¦ 6135 2.1.1.1.1 Dynamic and Static Load Prioritization Figure 2371 Determine Static Priority [Eem_EgyMngt.Main.Component_Functionality.Proc_10ms.EgyMngtActv.Stat_Prio_Detrm] Conversion inserted since combination of Verbal and non verbal comput ation methode within map leads to not creation of pacoin section in pavas t file. Once Matlab issue is solved, convert block should be removed. index stands for priority value stands for load number 1 EEM_NRMNGLOAD_SC 2 VehCoorn_st + + Y0 U Idx10 Y A 1 Convert N 0:N-1 For Iterator y x out Eem_valLoadPrioMpg_M Eem_valStatPrio_a(R) Eem_stVehCoorn 1 Eem_valStatPrio_a The static priority ( Eem_valStatPrio_a ) is based on the vehicle coordinator state ( VehCoorn_st ) and free calibratable. The y axis stands for the static priority, the map holds the load numbers. (as defined in Eem_EgyMngtAdpr). 2025-12-10 ¦ [PVER] P2696_VC1CP091_QUCEV (V300T1;0) ¦ © Robert Bosch GmbH reserves all rights even in the event of industrial property rights. We re- serve all rights of disposal such as copying and passing on to third parties. Eem_EgyMngt 1.2.0;0 4287 ¦ 6135 Figure 2372 Load specific Power and Priority Determination [Eem_EgyMngt.Main.Component_Functionality.Proc_10ms.EgyMngtActv.Pwr_and_Prio_De- trm] 1 Eem_stMod 2 Eem_ratSoc 3 Eem_pwrDmdLoadMngt 4 Eem_ratPwrUtilnTot Y0 U Idx10 Y A Y0 U Idx10 Y A Y0 U Idx10 Y A Y0 U Idx10 Y A Y0 U Idx10 Y A Y0 U Idx10 Y A Y0 U Idx10 Y A Y0 U Idx10 Y A Y0 U Idx10 Y A Y0 U Idx10 Y A Y0 U Idx10 Y A Y0 U Idx10 Y A Y0 U Idx10 Y A Y0 U Idx10 Y A Y0 U Idx10 Y A Y0 U Idx10 Y A Y0 U Idx10 Y A Y0 U Idx10 Y A Y0 U Idx10 Y A Y0 U Idx10 Y A Y0 U Idx10 Y A Y0 U Idx10 Y A Y0 U Idx10 Y A Y0 U Idx10 Y A 0 0 1 -C- 0 -C- 0 -C- 0 0 0 2 0 3 0 3 4 4 4 3 0 0 2 0 0 0 5 5 0 1 1 5 0 0 0 0 6 6 6 0 0 0 7 7 7 0 0 0 2 -T- Eem_stMod -T- Eem_ratSoc -T- Eem_pwrDmdLoadMngt -T- Eem_ratPwrUtilnTot -T- Eem_stMod -T- Eem_ratSoc -T- Eem_ratPwrUtilnTot -T- Eem_pwrDmdLoadMngt 1 Eem_valDynPrio_a 2 Eem_pwrMinDmd_a 3 Eem_pwrDmdLimd_a Power shaping and dynamic priority offset is determined for each load separately. 2025-12-10 ¦ [PVER] P2696_VC1CP091_QUCEV (V300T1;0) ¦ © Robert Bosch GmbH reserves all rights even in the event of industrial property rights. We re- serve all rights of disposal such as copying and passing on to third parties. Eem_EgyMngt 1.2.0;0 4288 ¦ 6135 Figure 2373 Power Shaping and Dynamic Priority Determination [Eem_EgyMngt_LoadPrio.Main.Prio_Pwr_Detrm] LoadDetrmn + + flgPwrMinDmdSeln_C pwrLoadMax_C valPwrDmdDT1K_C pwrLoadMax_C pwrMinDmd_C facPwrMinDmd_C 100 pwrDmdLimdDT1_I Convert Convert Convert Convert × ÷ tiPwrDmdDT1_C -T- pwrDmdLimd -T- pwrDmdLoad -T- pwrDmdLimd -T- pwrDmdLoad x out valDynPrioMod_T x out facSocDern_T x out valDynPrioPwrDmd_T y x out facPwrUtilnDern_M min min u2 ~= 0 Threshold:0 pwrDmdLimdDT1 ratPwrUtiln Eem_stMod Eem_ratSoc pwrDmdLoad Eem_ratPwrUtilnTot valDynPrio pwrDmdLimd pwrMinDmd The demanded power can be reduced in dependency the current utilization of the electrical system ( Eem_ratPwrUtilnTot ) and the load specific utilization. The function can limit the demanded power in dependency of the actual battery SOC ( Eem_ratSoc ) and the load specific maximum power. This ensures power reduction in case of low SOC. The dynamic priority is a offset to the actual static priority. Only increasing of the own priority is possible, no reduction. Dynamic priority can be influenced by two mechanisms: via the mode of the system (e.g. drive mode) or by the change rate of the demanded power. 2.1.1.1.2 [FinalPrioDetrm] Final priority is determined based on static priority and the dynamic priority. Overruling static priority by dynamic priority can be suppressed for "n" loads with highest static priority via Eem_nrFixdPrio_C . The static priority ( Eem_valStatPrio_a ) is provided as an array, where the array index stands for the priority and corresponding value for the load: Hint The below load prority examples are explained based on 5 electrical loads. Table 3616 Calibration parameters for Eem_EgyMngt [apph_labtab] Label name Description Eem_nrFixdPrio_C The load priority can be splitted into two sections, one with fixed priority which cannot be chan- ged during runtime and one with variable priority. Parameter defines the number of loads with fi- xed priority. Fixed priority range always starts with static priority 1 (highest static priority) and ends with value of parameter. A fixed priority can never be overwritten by an dynamic priority. Thus, a fixed priority is always higher than a variable one. Example for value 2: . Loads sorted by static priority: [5 2 ¦ 1 4 3] . load 5 will always have priority 1, load 2 priority 2. Priority 3 and higher can be assigned to loads 1, 4 and 3 and vary due to dynamic priority. Start Value : 0 [ - ] Eem_valLoadPrioMpg_M X axis stands for the vehicle coordinator state, Y axis for the static priority. The values stand for the load number (numbering according to assignment in FC Eem_EgyMngtAdpr). Start Value : see table [Eem_valLoadPrioMpg_M] below[ - ] . X: Eem_stVehCoorn [ - ] [ 5 ] 2025-12-10 ¦ [PVER] P2696_VC1CP091_QUCEV (V300T1;0) ¦ © Robert Bosch GmbH reserves all rights even in the event of industrial property rights. We re- serve all rights of disposal such as copying and passing on to third parties. Eem_EgyMngt 1.2.0;0 4290 ¦ 6135 Label name Description . Y:[ - ] [ 8 ] Eem_EgyMngtLoad1_I.facPwrMinDmd_C Factor to determine minimum power demand of load based on demanded power. Value only re- levant when factor based minimum power demand is enabled (related .flgPwrMinDmdSeln_C). Start Value : 0 [ - ] Eem_EgyMngtLoad1_I.facPwrUtilnDern_M Factor for power derating of load in dependency of utilization of electrical system and load. Val- ues between 0 and 1, where 1 means 0% and 0 means 100% derating. For certain loads, matching of desired operation point and actual operation point can be determined based on the power de- mand (e.g. when cabin temperature is close to setpoint, air conditioner will request less power than when far from setpoint). So, derating of the climate compressor power might be possible wi- thout knowledge of driver. Start Value : (all) 1 [ - ] . X: Eem_EgyMngt_LoadPrio/ratPwrUtiln [ % ] [ 5 ] . Y:[ % ] [ 5 ] Eem_EgyMngtLoad1_I.facSocDern_T Factor for power derating of load in dependency of battery SOC. Value should be between 0 and 1. Derating is done based on maximum power consumption of load (as configured in pwrLoad- Max_C). Start Value : (all) 1 [ - ] . X:[ % ] [ 6 ] Eem_EgyMngtLoad1_I.flgPwrMinDmdSeln_C 0 ... minimum power given by calibration parameter (pwrMinDmd_C) 1 ... minimum power derived from maximum possible power demand of load Start Value : 0 [ - ] Eem_EgyMngtLoad1_I.pwrLoadMax_C Maximum power consumption of load. Value used to determine the load specific power utilization amd, if enabled, the minimum power demand. Start Value : 5000 [ W ] Eem_EgyMngtLoad1_I.pwrMinDmd_C Minium power demand (minimum between demand and parameter) which should be assigned to the load. Value only relevant when selected via flgPwrMinDmdSeln_C. Start Value : 0 [ W ] Eem_EgyMngtLoad1_I.tiPwrDmdDT1_C Time constant for differentiator to determine change rate of power request. Start Value : 1 [ 1/s ] Eem_EgyMngtLoad1_I.valDynPrioMod_T Only positive values allowed. Value gives the offset to the actual static priority of the load (e.g. static priority is 5 and dynamic priority is 2 leads to a final priority of 3). Sum of dynamic priori- ties per load must not exceed 128 - number of loads. The higher the dynamic priority, the higher the potential increase of priority. Start Value : (all) 10 [ - ] . X:[ - ] [ 10 ] Eem_EgyMngtLoad1_I.valDynPrioPwrDmd_T Only positive values allowed. Value gives the offset to the actual static priority of the load (e.g. static priority is 5 and dynamic priority is 2 leads to a final priority of 3). Sum of dynamic priori- ties per load must not exceed 128 - number of loads. The higher the dynamic priority, the higher the potential increase of priority. Start Value : (all) 0 [ - ] . X: Eem_EgyMngt_LoadPrio/pwrDmdLimdDT1 [ W ] [ 5 ] Eem_EgyMngtLoad1_I.valPwrDmdDT1K_C K factor for differentiator to determine change rate of power request. Start Value : 1 [ s ] Eem_stEgyMngtActv_C 0 ... load management inactive. Load specific power limit set to power demand without conside- ration of power limits. Mode should be used for testing only since limits might be violated othe- rwise. 1 ... load management active Start Value : 1 Table 3619 Eem_EgyMngt Parameters: overview Name Detailed name Mode Type Defined in Eem_EgyMngtLoad1_I Load 1 in electrical energy management local CLASS_INS- TANCE Eem_EgyMngt facPwrMinDmd_C Factor to determine minimum power demand VALUE Eem_EgyMngt facPwrUtilnDern_M Factor for power shaping in dependency of utilization MAP_INDIVI- DUAL Eem_EgyMngt facSocDern_T Factor for power shaping in dependency of SOC CURVE_IN- DIVIDUAL Eem_EgyMngt flgPwrMinDmdSeln_C Flag to select source of minimum power demand VALUE Eem_EgyMngt pwrLoadMax_C Maximum power consumption of load VALUE Eem_EgyMngt pwrMinDmd_C Minimum power demand VALUE Eem_EgyMngt tiPwrDmdDT1_C Time constant for change rate determination VALUE Eem_EgyMngt valDynPrioMod_T Dynamic priority offset based on operation mode CURVE_IN- DIVIDUAL Eem_EgyMngt valDynPrioPwrDmd_T Dynamic priority offset based on drive mode CURVE_IN- DIVIDUAL Eem_EgyMngt valPwrDmdDT1K_C K factor for change rate determination VALUE Eem_EgyMngt Eem_nrFixdPrio_C Number of loads with fixed priority local VALUE Eem_EgyMngt Eem_stEgyMngtActv_C Status energy management active local VALUE Eem_EgyMngt Eem_valLoadPrioMpg_M Map to assign load number to static priority local MAP_INDIVI- DUAL Eem_EgyMngt 4.3 Variables
Eem_EgyMngt | Eem_valLoadPrioMpg_M | Eem | Table 3617 | 3 | 5 | 7 | 8 | 7 | Eem_stVehCoorn | dimensionless |  | dimensionless | [Eem_valLoadPrioMpg_M] Table 3617 Eem_valLoadPrioMpg_M [Eem_valLoadPrioMpg_M] Eem_valLoadPrioMpg_M - Classification: START, Type: MAP_INDIVIDUAL [-] . X: Eem_stVehCoorn [-] [5] . Y: [-] [8] Y/X 2 3 4 5 6 1 1 1 1 1 1 2025-12-10 ¦ [PVER] P2696_VC1CP091_QUCEV (V300T1;0) ¦ © Robert Bosch GmbH reserves all rights even in the event of industrial property rights. We re- serve all rights of disposal such as copying and passing on to third parties. Eem_EgyMngt 1.2.0;0 4291 ¦ 6135 Eem_valLoadPrioMpg_M - Classification: START, Type: MAP_INDIVIDUAL [-] . X: Eem_stVehCoorn [-] [5] . Y: [-] [8] Y/X 2 3 4 5 6 2 2 2 2 2 2 3 3 3 3 3 3 4 4 4 4 4 4 5 5 5 5 5 5 6 7 8 6 6 7 7 6 6 8 8 8 8 8 7 7 7 6 4 System Constants - Parameters - Variables - Structures 4.1 Systemconstants Table 3613 Eem_Diag Variables: overview Name Detailed name Mode Type Defined in DFC_st.DFC_EemDiagCtctrClsTout Status of DFC / Status of DFC / Status of diagnostic fault check DFC_EemDiagCtctrClsTout export VALUE DFC DFC_st.DFC_EemDiagDcdcOffTOut Status of DFC / Status of DFC / Status of diagnostic fault check DFC_EemDiagDcdcOffTOut export VALUE DFC DFC_st.DFC_EemDiagDchaTout Status of DFC / Status of DFC / Status of diagnostic fault check DFC_EemDiagDchaTout export VALUE DFC 2025-12-10 ¦ [PVER] P2696_VC1CP091_QUCEV (V300T1;0) ¦ © Robert Bosch GmbH reserves all rights even in the event of industrial property rights. We re- serve all rights of disposal such as copying and passing on to third parties. Eem_Diag 1.4.0;6 4283 ¦ 6135 Name Detailed name Mode Type Defined in DFC_st.DFC_EemDiagHvbOffTOut Status of DFC / Status of DFC / Status of diagnostic fault check DFC_EemDiagHvbOffTOut export VALUE DFC DFC_st.DFC_EemDiagHvCnsrOff- TOut Status of DFC / Status of DFC / Status of diagnostic fault check DFC_EemDiagHvCnsrOffTOut export VALUE DFC DINH_nrActvInhReas.FId_EemDiag- PreTOutInhb Number of active inhibit reasons for the FIds / Number of active inhibit reasons for the FIds / Number of active inhi- bit reasons for FId_EemDiagPreTOutInhb local BIT DINH DINH_stFId.FId_EemDiagPreTOutIn- hb Inhibit Status of FIds / Inhibit Status of FIds / Status of function identifier FId_EemDiagPreTOutInhb local VALUE DINH Eem_stMac import VALUE Eem_StMac Eem_tiSt timer for Eem States local VALUE Eem_Diag 2025-12-10 ¦ [PVER] P2696_VC1CP091_QUCEV (V300T1;0) ¦ © Robert Bosch GmbH reserves all rights even in the event of industrial property rights. We re- serve all rights of disposal such as copying and passing on to third parties. Eem_EgyMngt 1.2.0;0 4284 ¦ 6135 18.1.3 [Eem_EgyMngt 1.2.0;0] Energy Managemet of electrical system 1 Function Definition 1.1 Physical overview Figure 2368 Eem_EgyMngt/Main/Component_Functionality [Eem_EgyMngt.Main.Component_Functionality] 1 Eem_EgyMngt_Proc_Ini 2 Eem_EgyMngt_Proc_10ms Eem_EgyMngt_LoadPrio Eem_EgyMngtLoad1_I VehCoorn_st Eem_stMod Eem_ratSoc Eem_ratPwrUtilnTot Eem_pwrDmdLoadMngt Eem_pwrElecAvlHiU Eem_pwrLimLoadMngt Proc_10ms Proc_Ini Eem_stMod Eem_ratPwrUtilnTot VehCoorn_st Eem_ratSoc Eem_pwrDmdLoadMngt Eem_pwrElecAvlHiU Eem_pwrLimLoadMngt Function distributes the energy available in the electrical system to the loads based on static and dynamic priority. Additionally, load specific power shaping is possible. 2025-12-10 ¦ [PVER] P2696_VC1CP091_QUCEV (V300T1;0) ¦ © Robert Bosch GmbH reserves all rights even in the event of industrial property rights. We re- serve all rights of disposal such as copying and passing on to third parties. Eem_EgyMngt 1.2.0;0 4285 ¦ 6135 2 Function Description 2.1 Functionality 2.1.1 Energy Management Figure 2369 Modes [Eem_EgyMngt.Main.Component_Functionality.Proc_10ms] 1 VehCoorn_st 2 Eem_stMod 3 Eem_ratSoc 4 Eem_ratPwrUtilnTot 5 Eem_pwrDmdLoadMngt 6 Eem_pwrElecAvlHiU Process: Eem_EgyMngt_Proc_10ms Eem_stEgyMngtActv_C Eem_stEgyMngtActv_C Eem_ratPwrUtilnTot Eem_pwrElecAvlHiU VehCoorn_st Eem_stMod Eem_ratSoc Eem_pwrDmdLoadMngt Eem_pwrLimLoadMngt EgyMngtActv Eem_pwrDmdLoadMngtEem_pwrLimLoadMngt EgyMngtInactv NOT Merge Init: [] 1 Eem_pwrLimLoadMngt Energy management is activated via calibration switch. If deactivated, one to one mapping from demand to assigned power is done without conside- ration of any power limits. 2.1.1.1 Energy Management Active Figure 2370 Energy Management Active [Eem_EgyMngt.Main.Component_Functionality.Proc_10ms.EgyMngtActv] index stands for load number value stands for prio offset / power index stands for load number value stands for assigned power index stands for priority value stands for load number 1 Eem_ratPwrUtilnTot 2 Eem_pwrElecAvlHiU 3 VehCoorn_st 4 Eem_stMod 5 Eem_ratSoc 6 Eem_pwrDmdLoadMngt held Eem_nrFixdPrio_C Eem_valStatPrio_a EEM_NRMNGLOAD_SC Eem_nrFixdPrio_C Eem_valDynPrio_a Eem_valFinalPrio_a Final_Prio_Detrm Eem_valFinalPrio_a Eem_pwrElecAvlHiU Eem_pwrMinDmd_a Eem_pwrDmdLimd_a EEM_NRMNGLOAD_SC Eem_pwrLimLoadMngt Pwr_Distbn Eem_stMod Eem_ratSoc Eem_pwrDmdLoadMngt Eem_ratPwrUtilnTot Eem_valDynPrio_a Eem_pwrMinDmd_a Eem_pwrDmdLimd_a Pwr_and_Prio_Detrm EEM_NRMNGLOAD_SC VehCoorn_st Eem_valStatPrio_a for { ... } Stat_Prio_Detrm EEM_NRMNGLOAD_SC EEM_NRMNGLOAD_SC EEM_NRMNGLOAD_SC Eem_valFinalPrio_a Eem_valDynPrio_a Eem_pwrMinDmd_a Eem_pwrDmdLimd_a 1 Eem_pwrLimLoadMngt First step of the energy management is the determination of the static, load specific priority ( Eem_valStatPrio_a ). This priority can be changed by a dynamic priority offset ( Eem_valDynPrio_a ). Based on the final priority ( Eem_valFinalPrio_a ), the available power is distributed to the loads ( Eem_pwrLimLoadMngt ). 2025-12-10 ¦ [PVER] P2696_VC1CP091_QUCEV (V300T1;0) ¦ © Robert Bosch GmbH reserves all rights even in the event of industrial property rights. We re- serve all rights of disposal such as copying and passing on to third parties. Eem_EgyMngt 1.2.0;0 4286 ¦ 6135 2.1.1.1.1 Dynamic and Static Load Prioritization Figure 2371 Determine Static Priority [Eem_EgyMngt.Main.Component_Functionality.Proc_10ms.EgyMngtActv.Stat_Prio_Detrm] Conversion inserted since combination of Verbal and non verbal comput ation methode within map leads to not creation of pacoin section in pavas t file. Once Matlab issue is solved, convert block should be removed. index stands for priority value stands for load number 1 EEM_NRMNGLOAD_SC 2 VehCoorn_st + + Y0 U Idx10 Y A 1 Convert N 0:N-1 For Iterator y x out Eem_valLoadPrioMpg_M Eem_valStatPrio_a(R) Eem_stVehCoorn 1 Eem_valStatPrio_a The static priority ( Eem_valStatPrio_a ) is based on the vehicle coordinator state ( VehCoorn_st ) and free calibratable. The y axis stands for the static priority, the map holds the load numbers. (as defined in Eem_EgyMngtAdpr). 2025-12-10 ¦ [PVER] P2696_VC1CP091_QUCEV (V300T1;0) ¦ © Robert Bosch GmbH reserves all rights even in the event of industrial property rights. We re- serve all rights of disposal such as copying and passing on to third parties. Eem_EgyMngt 1.2.0;0 4287 ¦ 6135 Figure 2372 Load specific Power and Priority Determination [Eem_EgyMngt.Main.Component_Functionality.Proc_10ms.EgyMngtActv.Pwr_and_Prio_De- trm] 1 Eem_stMod 2 Eem_ratSoc 3 Eem_pwrDmdLoadMngt 4 Eem_ratPwrUtilnTot Y0 U Idx10 Y A Y0 U Idx10 Y A Y0 U Idx10 Y A Y0 U Idx10 Y A Y0 U Idx10 Y A Y0 U Idx10 Y A Y0 U Idx10 Y A Y0 U Idx10 Y A Y0 U Idx10 Y A Y0 U Idx10 Y A Y0 U Idx10 Y A Y0 U Idx10 Y A Y0 U Idx10 Y A Y0 U Idx10 Y A Y0 U Idx10 Y A Y0 U Idx10 Y A Y0 U Idx10 Y A Y0 U Idx10 Y A Y0 U Idx10 Y A Y0 U Idx10 Y A Y0 U Idx10 Y A Y0 U Idx10 Y A Y0 U Idx10 Y A Y0 U Idx10 Y A 0 0 1 -C- 0 -C- 0 -C- 0 0 0 2 0 3 0 3 4 4 4 3 0 0 2 0 0 0 5 5 0 1 1 5 0 0 0 0 6 6 6 0 0 0 7 7 7 0 0 0 2 -T- Eem_stMod -T- Eem_ratSoc -T- Eem_pwrDmdLoadMngt -T- Eem_ratPwrUtilnTot -T- Eem_stMod -T- Eem_ratSoc -T- Eem_ratPwrUtilnTot -T- Eem_pwrDmdLoadMngt 1 Eem_valDynPrio_a 2 Eem_pwrMinDmd_a 3 Eem_pwrDmdLimd_a Power shaping and dynamic priority offset is determined for each load separately. 2025-12-10 ¦ [PVER] P2696_VC1CP091_QUCEV (V300T1;0) ¦ © Robert Bosch GmbH reserves all rights even in the event of industrial property rights. We re- serve all rights of disposal such as copying and passing on to third parties. Eem_EgyMngt 1.2.0;0 4288 ¦ 6135 Figure 2373 Power Shaping and Dynamic Priority Determination [Eem_EgyMngt_LoadPrio.Main.Prio_Pwr_Detrm] LoadDetrmn + + flgPwrMinDmdSeln_C pwrLoadMax_C valPwrDmdDT1K_C pwrLoadMax_C pwrMinDmd_C facPwrMinDmd_C 100 pwrDmdLimdDT1_I Convert Convert Convert Convert × ÷ tiPwrDmdDT1_C -T- pwrDmdLimd -T- pwrDmdLoad -T- pwrDmdLimd -T- pwrDmdLoad x out valDynPrioMod_T x out facSocDern_T x out valDynPrioPwrDmd_T y x out facPwrUtilnDern_M min min u2 ~= 0 Threshold:0 pwrDmdLimdDT1 ratPwrUtiln Eem_stMod Eem_ratSoc pwrDmdLoad Eem_ratPwrUtilnTot valDynPrio pwrDmdLimd pwrMinDmd The demanded power can be reduced in dependency the current utilization of the electrical system ( Eem_ratPwrUtilnTot ) and the load specific utilization. The function can limit the demanded power in dependency of the actual battery SOC ( Eem_ratSoc ) and the load specific maximum power. This ensures power reduction in case of low SOC. The dynamic priority is a offset to the actual static priority. Only increasing of the own priority is possible, no reduction. Dynamic priority can be influenced by two mechanisms: via the mode of the system (e.g. drive mode) or by the change rate of the demanded power. 2.1.1.1.2 [FinalPrioDetrm] Final priority is determined based on static priority and the dynamic priority. Overruling static priority by dynamic priority can be suppressed for "n" loads with highest static priority via Eem_nrFixdPrio_C . The static priority ( Eem_valStatPrio_a ) is provided as an array, where the array index stands for the priority and corresponding value for the load: Hint The below load prority examples are explained based on 5 electrical loads. Table 3616 Calibration parameters for Eem_EgyMngt [apph_labtab] Label name Description Eem_nrFixdPrio_C The load priority can be splitted into two sections, one with fixed priority which cannot be chan- ged during runtime and one with variable priority. Parameter defines the number of loads with fi- xed priority. Fixed priority range always starts with static priority 1 (highest static priority) and ends with value of parameter. A fixed priority can never be overwritten by an dynamic priority. Thus, a fixed priority is always higher than a variable one. Example for value 2: . Loads sorted by static priority: [5 2 ¦ 1 4 3] . load 5 will always have priority 1, load 2 priority 2. Priority 3 and higher can be assigned to loads 1, 4 and 3 and vary due to dynamic priority. Start Value : 0 [ - ] Eem_valLoadPrioMpg_M X axis stands for the vehicle coordinator state, Y axis for the static priority. The values stand for the load number (numbering according to assignment in FC Eem_EgyMngtAdpr). Start Value : see table [Eem_valLoadPrioMpg_M] below[ - ] . X: Eem_stVehCoorn [ - ] [ 5 ] 2025-12-10 ¦ [PVER] P2696_VC1CP091_QUCEV (V300T1;0) ¦ © Robert Bosch GmbH reserves all rights even in the event of industrial property rights. We re- serve all rights of disposal such as copying and passing on to third parties. Eem_EgyMngt 1.2.0;0 4290 ¦ 6135 Label name Description . Y:[ - ] [ 8 ] Eem_EgyMngtLoad1_I.facPwrMinDmd_C Factor to determine minimum power demand of load based on demanded power. Value only re- levant when factor based minimum power demand is enabled (related .flgPwrMinDmdSeln_C). Start Value : 0 [ - ] Eem_EgyMngtLoad1_I.facPwrUtilnDern_M Factor for power derating of load in dependency of utilization of electrical system and load. Val- ues between 0 and 1, where 1 means 0% and 0 means 100% derating. For certain loads, matching of desired operation point and actual operation point can be determined based on the power de- mand (e.g. when cabin temperature is close to setpoint, air conditioner will request less power than when far from setpoint). So, derating of the climate compressor power might be possible wi- thout knowledge of driver. Start Value : (all) 1 [ - ] . X: Eem_EgyMngt_LoadPrio/ratPwrUtiln [ % ] [ 5 ] . Y:[ % ] [ 5 ] Eem_EgyMngtLoad1_I.facSocDern_T Factor for power derating of load in dependency of battery SOC. Value should be between 0 and 1. Derating is done based on maximum power consumption of load (as configured in pwrLoad- Max_C). Start Value : (all) 1 [ - ] . X:[ % ] [ 6 ] Eem_EgyMngtLoad1_I.flgPwrMinDmdSeln_C 0 ... minimum power given by calibration parameter (pwrMinDmd_C) 1 ... minimum power derived from maximum possible power demand of load Start Value : 0 [ - ] Eem_EgyMngtLoad1_I.pwrLoadMax_C Maximum power consumption of load. Value used to determine the load specific power utilization amd, if enabled, the minimum power demand. Start Value : 5000 [ W ] Eem_EgyMngtLoad1_I.pwrMinDmd_C Minium power demand (minimum between demand and parameter) which should be assigned to the load. Value only relevant when selected via flgPwrMinDmdSeln_C. Start Value : 0 [ W ] Eem_EgyMngtLoad1_I.tiPwrDmdDT1_C Time constant for differentiator to determine change rate of power request. Start Value : 1 [ 1/s ] Eem_EgyMngtLoad1_I.valDynPrioMod_T Only positive values allowed. Value gives the offset to the actual static priority of the load (e.g. static priority is 5 and dynamic priority is 2 leads to a final priority of 3). Sum of dynamic priori- ties per load must not exceed 128 - number of loads. The higher the dynamic priority, the higher the potential increase of priority. Start Value : (all) 10 [ - ] . X:[ - ] [ 10 ] Eem_EgyMngtLoad1_I.valDynPrioPwrDmd_T Only positive values allowed. Value gives the offset to the actual static priority of the load (e.g. static priority is 5 and dynamic priority is 2 leads to a final priority of 3). Sum of dynamic priori- ties per load must not exceed 128 - number of loads. The higher the dynamic priority, the higher the potential increase of priority. Start Value : (all) 0 [ - ] . X: Eem_EgyMngt_LoadPrio/pwrDmdLimdDT1 [ W ] [ 5 ] Eem_EgyMngtLoad1_I.valPwrDmdDT1K_C K factor for differentiator to determine change rate of power request. Start Value : 1 [ s ] Eem_stEgyMngtActv_C 0 ... load management inactive. Load specific power limit set to power demand without conside- ration of power limits. Mode should be used for testing only since limits might be violated othe- rwise. 1 ... load management active Start Value : 1 Table 3619 Eem_EgyMngt Parameters: overview Name Detailed name Mode Type Defined in Eem_EgyMngtLoad1_I Load 1 in electrical energy management local CLASS_INS- TANCE Eem_EgyMngt facPwrMinDmd_C Factor to determine minimum power demand VALUE Eem_EgyMngt facPwrUtilnDern_M Factor for power shaping in dependency of utilization MAP_INDIVI- DUAL Eem_EgyMngt facSocDern_T Factor for power shaping in dependency of SOC CURVE_IN- DIVIDUAL Eem_EgyMngt flgPwrMinDmdSeln_C Flag to select source of minimum power demand VALUE Eem_EgyMngt pwrLoadMax_C Maximum power consumption of load VALUE Eem_EgyMngt pwrMinDmd_C Minimum power demand VALUE Eem_EgyMngt tiPwrDmdDT1_C Time constant for change rate determination VALUE Eem_EgyMngt valDynPrioMod_T Dynamic priority offset based on operation mode CURVE_IN- DIVIDUAL Eem_EgyMngt valDynPrioPwrDmd_T Dynamic priority offset based on drive mode CURVE_IN- DIVIDUAL Eem_EgyMngt valPwrDmdDT1K_C K factor for change rate determination VALUE Eem_EgyMngt Eem_nrFixdPrio_C Number of loads with fixed priority local VALUE Eem_EgyMngt Eem_stEgyMngtActv_C Status energy management active local VALUE Eem_EgyMngt Eem_valLoadPrioMpg_M Map to assign load number to static priority local MAP_INDIVI- DUAL Eem_EgyMngt 4.3 Variables
Eem_EgyMngt | Eem_valLoadPrioMpg_M | Eem | Table 3617 | 4 | 6 | 7 | 8 | 6 | Eem_stVehCoorn | dimensionless |  | dimensionless | [Eem_valLoadPrioMpg_M] Table 3617 Eem_valLoadPrioMpg_M [Eem_valLoadPrioMpg_M] Eem_valLoadPrioMpg_M - Classification: START, Type: MAP_INDIVIDUAL [-] . X: Eem_stVehCoorn [-] [5] . Y: [-] [8] Y/X 2 3 4 5 6 1 1 1 1 1 1 2025-12-10 ¦ [PVER] P2696_VC1CP091_QUCEV (V300T1;0) ¦ © Robert Bosch GmbH reserves all rights even in the event of industrial property rights. We re- serve all rights of disposal such as copying and passing on to third parties. Eem_EgyMngt 1.2.0;0 4291 ¦ 6135 Eem_valLoadPrioMpg_M - Classification: START, Type: MAP_INDIVIDUAL [-] . X: Eem_stVehCoorn [-] [5] . Y: [-] [8] Y/X 2 3 4 5 6 2 2 2 2 2 2 3 3 3 3 3 3 4 4 4 4 4 4 5 5 5 5 5 5 6 7 8 6 6 7 7 6 6 8 8 8 8 8 7 7 7 6 4 System Constants - Parameters - Variables - Structures 4.1 Systemconstants Table 3613 Eem_Diag Variables: overview Name Detailed name Mode Type Defined in DFC_st.DFC_EemDiagCtctrClsTout Status of DFC / Status of DFC / Status of diagnostic fault check DFC_EemDiagCtctrClsTout export VALUE DFC DFC_st.DFC_EemDiagDcdcOffTOut Status of DFC / Status of DFC / Status of diagnostic fault check DFC_EemDiagDcdcOffTOut export VALUE DFC DFC_st.DFC_EemDiagDchaTout Status of DFC / Status of DFC / Status of diagnostic fault check DFC_EemDiagDchaTout export VALUE DFC 2025-12-10 ¦ [PVER] P2696_VC1CP091_QUCEV (V300T1;0) ¦ © Robert Bosch GmbH reserves all rights even in the event of industrial property rights. We re- serve all rights of disposal such as copying and passing on to third parties. Eem_Diag 1.4.0;6 4283 ¦ 6135 Name Detailed name Mode Type Defined in DFC_st.DFC_EemDiagHvbOffTOut Status of DFC / Status of DFC / Status of diagnostic fault check DFC_EemDiagHvbOffTOut export VALUE DFC DFC_st.DFC_EemDiagHvCnsrOff- TOut Status of DFC / Status of DFC / Status of diagnostic fault check DFC_EemDiagHvCnsrOffTOut export VALUE DFC DINH_nrActvInhReas.FId_EemDiag- PreTOutInhb Number of active inhibit reasons for the FIds / Number of active inhibit reasons for the FIds / Number of active inhi- bit reasons for FId_EemDiagPreTOutInhb local BIT DINH DINH_stFId.FId_EemDiagPreTOutIn- hb Inhibit Status of FIds / Inhibit Status of FIds / Status of function identifier FId_EemDiagPreTOutInhb local VALUE DINH Eem_stMac import VALUE Eem_StMac Eem_tiSt timer for Eem States local VALUE Eem_Diag 2025-12-10 ¦ [PVER] P2696_VC1CP091_QUCEV (V300T1;0) ¦ © Robert Bosch GmbH reserves all rights even in the event of industrial property rights. We re- serve all rights of disposal such as copying and passing on to third parties. Eem_EgyMngt 1.2.0;0 4284 ¦ 6135 18.1.3 [Eem_EgyMngt 1.2.0;0] Energy Managemet of electrical system 1 Function Definition 1.1 Physical overview Figure 2368 Eem_EgyMngt/Main/Component_Functionality [Eem_EgyMngt.Main.Component_Functionality] 1 Eem_EgyMngt_Proc_Ini 2 Eem_EgyMngt_Proc_10ms Eem_EgyMngt_LoadPrio Eem_EgyMngtLoad1_I VehCoorn_st Eem_stMod Eem_ratSoc Eem_ratPwrUtilnTot Eem_pwrDmdLoadMngt Eem_pwrElecAvlHiU Eem_pwrLimLoadMngt Proc_10ms Proc_Ini Eem_stMod Eem_ratPwrUtilnTot VehCoorn_st Eem_ratSoc Eem_pwrDmdLoadMngt Eem_pwrElecAvlHiU Eem_pwrLimLoadMngt Function distributes the energy available in the electrical system to the loads based on static and dynamic priority. Additionally, load specific power shaping is possible. 2025-12-10 ¦ [PVER] P2696_VC1CP091_QUCEV (V300T1;0) ¦ © Robert Bosch GmbH reserves all rights even in the event of industrial property rights. We re- serve all rights of disposal such as copying and passing on to third parties. Eem_EgyMngt 1.2.0;0 4285 ¦ 6135 2 Function Description 2.1 Functionality 2.1.1 Energy Management Figure 2369 Modes [Eem_EgyMngt.Main.Component_Functionality.Proc_10ms] 1 VehCoorn_st 2 Eem_stMod 3 Eem_ratSoc 4 Eem_ratPwrUtilnTot 5 Eem_pwrDmdLoadMngt 6 Eem_pwrElecAvlHiU Process: Eem_EgyMngt_Proc_10ms Eem_stEgyMngtActv_C Eem_stEgyMngtActv_C Eem_ratPwrUtilnTot Eem_pwrElecAvlHiU VehCoorn_st Eem_stMod Eem_ratSoc Eem_pwrDmdLoadMngt Eem_pwrLimLoadMngt EgyMngtActv Eem_pwrDmdLoadMngtEem_pwrLimLoadMngt EgyMngtInactv NOT Merge Init: [] 1 Eem_pwrLimLoadMngt Energy management is activated via calibration switch. If deactivated, one to one mapping from demand to assigned power is done without conside- ration of any power limits. 2.1.1.1 Energy Management Active Figure 2370 Energy Management Active [Eem_EgyMngt.Main.Component_Functionality.Proc_10ms.EgyMngtActv] index stands for load number value stands for prio offset / power index stands for load number value stands for assigned power index stands for priority value stands for load number 1 Eem_ratPwrUtilnTot 2 Eem_pwrElecAvlHiU 3 VehCoorn_st 4 Eem_stMod 5 Eem_ratSoc 6 Eem_pwrDmdLoadMngt held Eem_nrFixdPrio_C Eem_valStatPrio_a EEM_NRMNGLOAD_SC Eem_nrFixdPrio_C Eem_valDynPrio_a Eem_valFinalPrio_a Final_Prio_Detrm Eem_valFinalPrio_a Eem_pwrElecAvlHiU Eem_pwrMinDmd_a Eem_pwrDmdLimd_a EEM_NRMNGLOAD_SC Eem_pwrLimLoadMngt Pwr_Distbn Eem_stMod Eem_ratSoc Eem_pwrDmdLoadMngt Eem_ratPwrUtilnTot Eem_valDynPrio_a Eem_pwrMinDmd_a Eem_pwrDmdLimd_a Pwr_and_Prio_Detrm EEM_NRMNGLOAD_SC VehCoorn_st Eem_valStatPrio_a for { ... } Stat_Prio_Detrm EEM_NRMNGLOAD_SC EEM_NRMNGLOAD_SC EEM_NRMNGLOAD_SC Eem_valFinalPrio_a Eem_valDynPrio_a Eem_pwrMinDmd_a Eem_pwrDmdLimd_a 1 Eem_pwrLimLoadMngt First step of the energy management is the determination of the static, load specific priority ( Eem_valStatPrio_a ). This priority can be changed by a dynamic priority offset ( Eem_valDynPrio_a ). Based on the final priority ( Eem_valFinalPrio_a ), the available power is distributed to the loads ( Eem_pwrLimLoadMngt ). 2025-12-10 ¦ [PVER] P2696_VC1CP091_QUCEV (V300T1;0) ¦ © Robert Bosch GmbH reserves all rights even in the event of industrial property rights. We re- serve all rights of disposal such as copying and passing on to third parties. Eem_EgyMngt 1.2.0;0 4286 ¦ 6135 2.1.1.1.1 Dynamic and Static Load Prioritization Figure 2371 Determine Static Priority [Eem_EgyMngt.Main.Component_Functionality.Proc_10ms.EgyMngtActv.Stat_Prio_Detrm] Conversion inserted since combination of Verbal and non verbal comput ation methode within map leads to not creation of pacoin section in pavas t file. Once Matlab issue is solved, convert block should be removed. index stands for priority value stands for load number 1 EEM_NRMNGLOAD_SC 2 VehCoorn_st + + Y0 U Idx10 Y A 1 Convert N 0:N-1 For Iterator y x out Eem_valLoadPrioMpg_M Eem_valStatPrio_a(R) Eem_stVehCoorn 1 Eem_valStatPrio_a The static priority ( Eem_valStatPrio_a ) is based on the vehicle coordinator state ( VehCoorn_st ) and free calibratable. The y axis stands for the static priority, the map holds the load numbers. (as defined in Eem_EgyMngtAdpr). 2025-12-10 ¦ [PVER] P2696_VC1CP091_QUCEV (V300T1;0) ¦ © Robert Bosch GmbH reserves all rights even in the event of industrial property rights. We re- serve all rights of disposal such as copying and passing on to third parties. Eem_EgyMngt 1.2.0;0 4287 ¦ 6135 Figure 2372 Load specific Power and Priority Determination [Eem_EgyMngt.Main.Component_Functionality.Proc_10ms.EgyMngtActv.Pwr_and_Prio_De- trm] 1 Eem_stMod 2 Eem_ratSoc 3 Eem_pwrDmdLoadMngt 4 Eem_ratPwrUtilnTot Y0 U Idx10 Y A Y0 U Idx10 Y A Y0 U Idx10 Y A Y0 U Idx10 Y A Y0 U Idx10 Y A Y0 U Idx10 Y A Y0 U Idx10 Y A Y0 U Idx10 Y A Y0 U Idx10 Y A Y0 U Idx10 Y A Y0 U Idx10 Y A Y0 U Idx10 Y A Y0 U Idx10 Y A Y0 U Idx10 Y A Y0 U Idx10 Y A Y0 U Idx10 Y A Y0 U Idx10 Y A Y0 U Idx10 Y A Y0 U Idx10 Y A Y0 U Idx10 Y A Y0 U Idx10 Y A Y0 U Idx10 Y A Y0 U Idx10 Y A Y0 U Idx10 Y A 0 0 1 -C- 0 -C- 0 -C- 0 0 0 2 0 3 0 3 4 4 4 3 0 0 2 0 0 0 5 5 0 1 1 5 0 0 0 0 6 6 6 0 0 0 7 7 7 0 0 0 2 -T- Eem_stMod -T- Eem_ratSoc -T- Eem_pwrDmdLoadMngt -T- Eem_ratPwrUtilnTot -T- Eem_stMod -T- Eem_ratSoc -T- Eem_ratPwrUtilnTot -T- Eem_pwrDmdLoadMngt 1 Eem_valDynPrio_a 2 Eem_pwrMinDmd_a 3 Eem_pwrDmdLimd_a Power shaping and dynamic priority offset is determined for each load separately. 2025-12-10 ¦ [PVER] P2696_VC1CP091_QUCEV (V300T1;0) ¦ © Robert Bosch GmbH reserves all rights even in the event of industrial property rights. We re- serve all rights of disposal such as copying and passing on to third parties. Eem_EgyMngt 1.2.0;0 4288 ¦ 6135 Figure 2373 Power Shaping and Dynamic Priority Determination [Eem_EgyMngt_LoadPrio.Main.Prio_Pwr_Detrm] LoadDetrmn + + flgPwrMinDmdSeln_C pwrLoadMax_C valPwrDmdDT1K_C pwrLoadMax_C pwrMinDmd_C facPwrMinDmd_C 100 pwrDmdLimdDT1_I Convert Convert Convert Convert × ÷ tiPwrDmdDT1_C -T- pwrDmdLimd -T- pwrDmdLoad -T- pwrDmdLimd -T- pwrDmdLoad x out valDynPrioMod_T x out facSocDern_T x out valDynPrioPwrDmd_T y x out facPwrUtilnDern_M min min u2 ~= 0 Threshold:0 pwrDmdLimdDT1 ratPwrUtiln Eem_stMod Eem_ratSoc pwrDmdLoad Eem_ratPwrUtilnTot valDynPrio pwrDmdLimd pwrMinDmd The demanded power can be reduced in dependency the current utilization of the electrical system ( Eem_ratPwrUtilnTot ) and the load specific utilization. The function can limit the demanded power in dependency of the actual battery SOC ( Eem_ratSoc ) and the load specific maximum power. This ensures power reduction in case of low SOC. The dynamic priority is a offset to the actual static priority. Only increasing of the own priority is possible, no reduction. Dynamic priority can be influenced by two mechanisms: via the mode of the system (e.g. drive mode) or by the change rate of the demanded power. 2.1.1.1.2 [FinalPrioDetrm] Final priority is determined based on static priority and the dynamic priority. Overruling static priority by dynamic priority can be suppressed for "n" loads with highest static priority via Eem_nrFixdPrio_C . The static priority ( Eem_valStatPrio_a ) is provided as an array, where the array index stands for the priority and corresponding value for the load: Hint The below load prority examples are explained based on 5 electrical loads. Table 3616 Calibration parameters for Eem_EgyMngt [apph_labtab] Label name Description Eem_nrFixdPrio_C The load priority can be splitted into two sections, one with fixed priority which cannot be chan- ged during runtime and one with variable priority. Parameter defines the number of loads with fi- xed priority. Fixed priority range always starts with static priority 1 (highest static priority) and ends with value of parameter. A fixed priority can never be overwritten by an dynamic priority. Thus, a fixed priority is always higher than a variable one. Example for value 2: . Loads sorted by static priority: [5 2 ¦ 1 4 3] . load 5 will always have priority 1, load 2 priority 2. Priority 3 and higher can be assigned to loads 1, 4 and 3 and vary due to dynamic priority. Start Value : 0 [ - ] Eem_valLoadPrioMpg_M X axis stands for the vehicle coordinator state, Y axis for the static priority. The values stand for the load number (numbering according to assignment in FC Eem_EgyMngtAdpr). Start Value : see table [Eem_valLoadPrioMpg_M] below[ - ] . X: Eem_stVehCoorn [ - ] [ 5 ] 2025-12-10 ¦ [PVER] P2696_VC1CP091_QUCEV (V300T1;0) ¦ © Robert Bosch GmbH reserves all rights even in the event of industrial property rights. We re- serve all rights of disposal such as copying and passing on to third parties. Eem_EgyMngt 1.2.0;0 4290 ¦ 6135 Label name Description . Y:[ - ] [ 8 ] Eem_EgyMngtLoad1_I.facPwrMinDmd_C Factor to determine minimum power demand of load based on demanded power. Value only re- levant when factor based minimum power demand is enabled (related .flgPwrMinDmdSeln_C). Start Value : 0 [ - ] Eem_EgyMngtLoad1_I.facPwrUtilnDern_M Factor for power derating of load in dependency of utilization of electrical system and load. Val- ues between 0 and 1, where 1 means 0% and 0 means 100% derating. For certain loads, matching of desired operation point and actual operation point can be determined based on the power de- mand (e.g. when cabin temperature is close to setpoint, air conditioner will request less power than when far from setpoint). So, derating of the climate compressor power might be possible wi- thout knowledge of driver. Start Value : (all) 1 [ - ] . X: Eem_EgyMngt_LoadPrio/ratPwrUtiln [ % ] [ 5 ] . Y:[ % ] [ 5 ] Eem_EgyMngtLoad1_I.facSocDern_T Factor for power derating of load in dependency of battery SOC. Value should be between 0 and 1. Derating is done based on maximum power consumption of load (as configured in pwrLoad- Max_C). Start Value : (all) 1 [ - ] . X:[ % ] [ 6 ] Eem_EgyMngtLoad1_I.flgPwrMinDmdSeln_C 0 ... minimum power given by calibration parameter (pwrMinDmd_C) 1 ... minimum power derived from maximum possible power demand of load Start Value : 0 [ - ] Eem_EgyMngtLoad1_I.pwrLoadMax_C Maximum power consumption of load. Value used to determine the load specific power utilization amd, if enabled, the minimum power demand. Start Value : 5000 [ W ] Eem_EgyMngtLoad1_I.pwrMinDmd_C Minium power demand (minimum between demand and parameter) which should be assigned to the load. Value only relevant when selected via flgPwrMinDmdSeln_C. Start Value : 0 [ W ] Eem_EgyMngtLoad1_I.tiPwrDmdDT1_C Time constant for differentiator to determine change rate of power request. Start Value : 1 [ 1/s ] Eem_EgyMngtLoad1_I.valDynPrioMod_T Only positive values allowed. Value gives the offset to the actual static priority of the load (e.g. static priority is 5 and dynamic priority is 2 leads to a final priority of 3). Sum of dynamic priori- ties per load must not exceed 128 - number of loads. The higher the dynamic priority, the higher the potential increase of priority. Start Value : (all) 10 [ - ] . X:[ - ] [ 10 ] Eem_EgyMngtLoad1_I.valDynPrioPwrDmd_T Only positive values allowed. Value gives the offset to the actual static priority of the load (e.g. static priority is 5 and dynamic priority is 2 leads to a final priority of 3). Sum of dynamic priori- ties per load must not exceed 128 - number of loads. The higher the dynamic priority, the higher the potential increase of priority. Start Value : (all) 0 [ - ] . X: Eem_EgyMngt_LoadPrio/pwrDmdLimdDT1 [ W ] [ 5 ] Eem_EgyMngtLoad1_I.valPwrDmdDT1K_C K factor for differentiator to determine change rate of power request. Start Value : 1 [ s ] Eem_stEgyMngtActv_C 0 ... load management inactive. Load specific power limit set to power demand without conside- ration of power limits. Mode should be used for testing only since limits might be violated othe- rwise. 1 ... load management active Start Value : 1 Table 3619 Eem_EgyMngt Parameters: overview Name Detailed name Mode Type Defined in Eem_EgyMngtLoad1_I Load 1 in electrical energy management local CLASS_INS- TANCE Eem_EgyMngt facPwrMinDmd_C Factor to determine minimum power demand VALUE Eem_EgyMngt facPwrUtilnDern_M Factor for power shaping in dependency of utilization MAP_INDIVI- DUAL Eem_EgyMngt facSocDern_T Factor for power shaping in dependency of SOC CURVE_IN- DIVIDUAL Eem_EgyMngt flgPwrMinDmdSeln_C Flag to select source of minimum power demand VALUE Eem_EgyMngt pwrLoadMax_C Maximum power consumption of load VALUE Eem_EgyMngt pwrMinDmd_C Minimum power demand VALUE Eem_EgyMngt tiPwrDmdDT1_C Time constant for change rate determination VALUE Eem_EgyMngt valDynPrioMod_T Dynamic priority offset based on operation mode CURVE_IN- DIVIDUAL Eem_EgyMngt valDynPrioPwrDmd_T Dynamic priority offset based on drive mode CURVE_IN- DIVIDUAL Eem_EgyMngt valPwrDmdDT1K_C K factor for change rate determination VALUE Eem_EgyMngt Eem_nrFixdPrio_C Number of loads with fixed priority local VALUE Eem_EgyMngt Eem_stEgyMngtActv_C Status energy management active local VALUE Eem_EgyMngt Eem_valLoadPrioMpg_M Map to assign load number to static priority local MAP_INDIVI- DUAL Eem_EgyMngt 4.3 Variables

## Arrays
main_function | label_name | module | table_id | index | value | axis_signal | axis_unit | context

## Audit
main_function | label_name | object_class | context_present | start_value_present | physical_range_present | value_table_linked | numeric_curve_values | numeric_map_values | source_page
Eem_EgyMngt | Eem_EgyMngtLoad1_I.facPwrMinDmd_C | VALUE | TRUE | TRUE | FALSE | FALSE | 0 | 0 | 19
Eem_EgyMngt | Eem_EgyMngtLoad1_I.facPwrUtilnDern_M | MAP | TRUE | TRUE | FALSE | FALSE | 0 | 25 | 19
Eem_EgyMngt | Eem_EgyMngtLoad1_I.facSocDern_T | CURVE | TRUE | TRUE | FALSE | FALSE | 6 | 0 | 19
Eem_EgyMngt | Eem_EgyMngtLoad1_I.flgPwrMinDmdSeln_C | VALUE | TRUE | TRUE | FALSE | FALSE | 0 | 0 | 19
Eem_EgyMngt | Eem_EgyMngtLoad1_I.pwrLoadMax_C | VALUE | TRUE | TRUE | FALSE | FALSE | 0 | 0 | 19
Eem_EgyMngt | Eem_EgyMngtLoad1_I.pwrMinDmd_C | VALUE | TRUE | TRUE | FALSE | FALSE | 0 | 0 | 19
Eem_EgyMngt | Eem_EgyMngtLoad1_I.tiPwrDmdDT1_C | VALUE | TRUE | TRUE | FALSE | FALSE | 0 | 0 | 19
Eem_EgyMngt | Eem_EgyMngtLoad1_I.valDynPrioMod_T | CURVE | TRUE | TRUE | FALSE | FALSE | 10 | 0 | 19
Eem_EgyMngt | Eem_EgyMngtLoad1_I.valDynPrioPwrDmd_T | CURVE | TRUE | TRUE | FALSE | FALSE | 5 | 0 | 19
Eem_EgyMngt | Eem_EgyMngtLoad1_I.valPwrDmdDT1K_C | VALUE | TRUE | TRUE | FALSE | FALSE | 0 | 0 | 19
Eem_EgyMngtAdpr | Eem_facThermCmftReplcmt_C | VALUE | TRUE | TRUE | FALSE | FALSE | 0 | 0 | 26
Eem_EgyMngtAdpr | Eem_facThermSysCmftDern_T | CURVE | TRUE | TRUE | FALSE | FALSE | 5 | 0 | 25
Eem_StMac | Eem_flgFatalExWait_C | VALUE | TRUE | TRUE | FALSE | FALSE | 0 | 0 | 52
Eem_StMac | Eem_flgRstrtDurgShtDwnAllwd_C | VALUE | TRUE | TRUE | FALSE | FALSE | 0 | 0 | 52
Eem_StMac | Eem_maskDcdcUHiUActSq_C | VALUE | FALSE | FALSE | FALSE | FALSE | 0 | 0 | 52
Eem_StMac | Eem_maskEmacUDcLnkIvtr01Sq_C | VALUE | TRUE | TRUE | FALSE | FALSE | 0 | 0 | 52
Eem_EgyMngtAdpr | Eem_maskHvBattPwrLimSq_C | VALUE | TRUE | TRUE | FALSE | FALSE | 0 | 0 | 25
Eem_EgyMngtAdpr | Eem_maskHvBattSocSq_C | VALUE | TRUE | TRUE | FALSE | FALSE | 0 | 0 | 26
Eem_StDcdcCtrlr | Eem_maskpwrMaxDchaContnsSq_C | VALUE | TRUE | TRUE | FALSE | FALSE | 0 | 0 | 34
Eem_EgyMngt | Eem_nrFixdPrio_C | VALUE | TRUE | TRUE | FALSE | FALSE | 0 | 0 | 18
Eem_ChrgrSuprt | Eem_pwrBascUnitLoadAux_C | VALUE | TRUE | TRUE | FALSE | FALSE | 0 | 0 | 2
Eem_EgyMngtAdpr | Eem_pwrHvBattLimReplcmt_C | VALUE | TRUE | TRUE | FALSE | FALSE | 0 | 0 | 26
Eem_StDcdcCtrlr | Eem_pwrHvBattThdDcdc_C | VALUE | TRUE | TRUE | FALSE | FALSE | 0 | 0 | 34
Eem_EgyMngtAdpr | Eem_pwrNotMngtCnsrCns_C | VALUE | TRUE | TRUE | FALSE | FALSE | 0 | 0 | 25
Eem_EgyMngtAdpr | Eem_pwrResvEgyMngt_C | VALUE | TRUE | TRUE | FALSE | FALSE | 0 | 0 | 25
Eem_EgyMngtAdpr | Eem_ratHvBattSocReplcmt_C | VALUE | TRUE | TRUE | FALSE | FALSE | 0 | 0 | 26
Eem_StMac | Eem_stCmpnOffRdy_T | CURVE | TRUE | TRUE | FALSE | FALSE | 8 | 0 | 52
Eem_StMac | Eem_stCmpnPrecCmpl_T | CURVE | TRUE | TRUE | FALSE | FALSE | 8 | 0 | 52
Eem_StMac | Eem_stCmpnPrecRdy_T | CURVE | TRUE | TRUE | FALSE | FALSE | 8 | 0 | 52
Eem_EgyMngt | Eem_stEgyMngtActv_C | VALUE | TRUE | TRUE | FALSE | FALSE | 0 | 0 | 19
Eem_ProlgEcuActv | Eem_tiProlongLvRech_C | VALUE | TRUE | FALSE | FALSE | FALSE | 0 | 0 | 29
Eem_Diag | Eem_tiToutCtctrCls_C | VALUE | TRUE | TRUE | FALSE | FALSE | 0 | 0 | 8
Eem_Diag | Eem_tiToutDcdc_C | VALUE | TRUE | TRUE | FALSE | FALSE | 0 | 0 | 8
Eem_Diag | Eem_tiToutDcha_C | VALUE | TRUE | TRUE | FALSE | FALSE | 0 | 0 | 8
Eem_Diag | Eem_tiToutHvCnsr_C | VALUE | TRUE | TRUE | FALSE | FALSE | 0 | 0 | 8
Eem_Diag | Eem_tiToutHvb_C | VALUE | TRUE | TRUE | FALSE | FALSE | 0 | 0 | 8
Eem_StMac | Eem_uDcdcHvLoLimSafe_C | VALUE | TRUE | FALSE | FALSE | FALSE | 0 | 0 | 52
Eem_EgyMngt | Eem_valLoadPrioMpg_M | MAP | TRUE | FALSE | FALSE | TRUE | 0 | 40 | 19