## Calibration
main_function | label_name | context | start_value | unit | lower_limit | upper_limit | value_range_phys_raw
Eem_EgyMngtAdpr | Eem_facThermSysCmftDern_T | Table defines derating factor for comfort functions of thermal system. in dependency of the bat- tery discharge limit. Must not be set to values > 1. (since this would mean increase of the power demand). Please note that the discharge limit of the battery has negative values. : (all) [ - ] . | 5.0
Eem_StMac | Eem_flgFatalExWait_C | Set to false if a fatal fault of a component should trigger a fast shutdown. This can lead to ope- ning of the HV battery main contactors under load. | 0.0 | dimensionless
Eem_StMac | Eem_flgRstrtDurgShtDwnAllwd_C | Allow change of mind during shutdown sequence of HV grid. Set to false if the system cannot pro- cess a close command for the HV battery during the opening of the main switch or if an active di- scharge cannot be interrupted. | 0.0 | dimensionless
Eem_StMac | Eem_maskDcdcUHiUActSq_C
Eem_StMac | Eem_maskEmacUDcLnkIvtr01Sq_C | calibration mask to determine the Electrical machine DC link01 voltage validity | 4.0 | dimensionless
Eem_EgyMngtAdpr | Eem_maskHvBattPwrLimSq_C | Calibration mask to determine the HV battery Continuous Maximum Discharging Power validity | 36.0 | dimensionless
Eem_StDcdcCtrlr | Eem_maskpwrMaxDchaContnsSq_C | Calibration mask for the HvBatt_pwrMaxLimDchaContns_Sq. | 36.0 | dimensionless
FinalPrioDetrm | Eem_nrFixdPrio_C | The load priority can be splitted into two sections, one with fixed priority which cannot be chan- ged during runtime and one with variable priority. Parameter defines the number of loads with fi- xed priority. Fixed priority range always starts with static priority 1 (highest static priority) and ends with value of parameter. A fixed priority can never be overwritten by an dynamic priority. Thus, a fixed priority is always higher than a variable one. Example for value 2: . Loads sorted by static priority: [5 2 ¦ 1 4 3] . load 5 will always have priority 1, load 2 priority 2. Priority 3 and higher can be assigned to loads 1, 4 and 3 and vary due to dynamic priority. | 0.0 | dimensionless
Eem_ChrgrSuprt | Eem_pwrBascUnitLoadAux_C | The value shall be the lowest power consumption of total auxilliary load ever measured while charging. | 0.0 | W
Eem_StDcdcCtrlr | Eem_pwrHvBattThdDcdc_C | The DCDC converter should not detrain the HV battery if energy level of HV battery is already low. | 3000.0 | W
Eem_EgyMngtAdpr | Eem_pwrNotMngtCnsrCns_C | Power consumption of not managed consumers connected to the electrical system. Set value to worst case consumption to ensure, that battery power limits are not violated. | 0.0 | W
Eem_EgyMngtAdpr | Eem_pwrResvEgyMngt_C | When system is operating at 100% of the available power, it might lead to violating the battery li- mits in case that a component connected to the electrical system consumes more power than ex- pected (e.g. 1010W instead of 1000W). Parameter gives the possibility to apply a power buffer to ensure, that system is not operated at 100% of available power. | 1000.0 | W
Eem_StMac | Eem_stCmpnOffRdy_T | This table sets the HV components status for HV off. The input value is in the range [EEM_IGNO- RE, EEM_STARTUP, EEM_RDYPRECHARGE, EEM_RDYHV, EEM_ACTV, EEM_RDYOFF, EEM_FATAL- FLT]. The table provides the possibility to ignore values above the expected values by setting the last entry to 1. : (all) [ - ] . | 8.0
Eem_StMac | Eem_stCmpnPrecCmpl_T | This table sets the HV components status for HV ready. The input value is in the range [EEM_IG- NORE, EEM_STARTUP, EEM_RDYPRECHARGE, EEM_RDYHV, EEM_ACTV, EEM_RDYOFF, EEM_FA- TALFLT]. The table provides the possibility to ignore values above the expected values by setting the last entry to 1. : (all) [ - ] . | 8.0
Eem_StMac | Eem_stCmpnPrecRdy_T | This table sets the HV components status for precharge. The input value is in the range [EEM_IG- NORE, EEM_STARTUP, EEM_RDYPRECHARGE, EEM_RDYHV, EEM_ACTV, EEM_RDYOFF, EEM_FA- TALFLT]. The table provides the possibility to ignore values above the expected values by setting the last entry to 1. : (all) [ - ] . | 8.0
Eem_ProlgEcuActv | Eem_tiProlongLvRech_C | Time needed by LV battery sensor to provide valid signals via LIN after start up of VCU 2025-12-10 ¦ [PVER] P2696_VC1CP091_QUCEV (V300T1;0) ¦ © Robert Bosch GmbH reserves all rights even in the event of industrial property rights. We re- serve all rights of disposal such as copying and passing on to third parties.
Eem_Diag | Eem_tiToutCtctrCls_C | time out druing closing of main contactors | 5.0 | s
Eem_Diag | Eem_tiToutDcdc_C | time out for dcdc reducing power to zero for shut down | 5.0 | s
Eem_Diag | Eem_tiToutDcha_C | time out during discharge | 5.0 | s
Eem_Diag | Eem_tiToutHvCnsr_C | time out for HV components reducing power to zero for shut down | 5.0 | s
Eem_Diag | Eem_tiToutHvb_C | time out for HV battery opening contactor. | 5.0 | s
Eem_StMac | Eem_uDcdcHvLoLimSafe_C | After opening the high voltage battery contactors the capacities in the high voltage grid are still loaded. The high voltage discharge has to be active till the voltage level is below the safety limit of
FinalPrioDetrm | Eem_valLoadPrioMpg_M | ] below[ - ] . | [5.0, 2025.0, -12.0, -10.0, 2696.0, 1.0, 91.0, 300.0, 1.0, 0.0]

## Scalars
main_function | label_name | context | start_value | unit | lower_limit | upper_limit | value_range_phys_raw
Eem_StMac | Eem_flgFatalExWait_C | Set to false if a fatal fault of a component should trigger a fast shutdown. This can lead to ope- ning of the HV battery main contactors under load. | 0.0 | dimensionless
Eem_StMac | Eem_flgRstrtDurgShtDwnAllwd_C | Allow change of mind during shutdown sequence of HV grid. Set to false if the system cannot pro- cess a close command for the HV battery during the opening of the main switch or if an active di- scharge cannot be interrupted. | 0.0 | dimensionless
Eem_StMac | Eem_maskDcdcUHiUActSq_C
Eem_StMac | Eem_maskEmacUDcLnkIvtr01Sq_C | calibration mask to determine the Electrical machine DC link01 voltage validity | 4.0 | dimensionless
Eem_EgyMngtAdpr | Eem_maskHvBattPwrLimSq_C | Calibration mask to determine the HV battery Continuous Maximum Discharging Power validity | 36.0 | dimensionless
Eem_StDcdcCtrlr | Eem_maskpwrMaxDchaContnsSq_C | Calibration mask for the HvBatt_pwrMaxLimDchaContns_Sq. | 36.0 | dimensionless
FinalPrioDetrm | Eem_nrFixdPrio_C | The load priority can be splitted into two sections, one with fixed priority which cannot be chan- ged during runtime and one with variable priority. Parameter defines the number of loads with fi- xed priority. Fixed priority range always starts with static priority 1 (highest static priority) and ends with value of parameter. A fixed priority can never be overwritten by an dynamic priority. Thus, a fixed priority is always higher than a variable one. Example for value 2: . Loads sorted by static priority: [5 2 ¦ 1 4 3] . load 5 will always have priority 1, load 2 priority 2. Priority 3 and higher can be assigned to loads 1, 4 and 3 and vary due to dynamic priority. | 0.0 | dimensionless
Eem_ChrgrSuprt | Eem_pwrBascUnitLoadAux_C | The value shall be the lowest power consumption of total auxilliary load ever measured while charging. | 0.0 | W
Eem_StDcdcCtrlr | Eem_pwrHvBattThdDcdc_C | The DCDC converter should not detrain the HV battery if energy level of HV battery is already low. | 3000.0 | W
Eem_EgyMngtAdpr | Eem_pwrNotMngtCnsrCns_C | Power consumption of not managed consumers connected to the electrical system. Set value to worst case consumption to ensure, that battery power limits are not violated. | 0.0 | W
Eem_EgyMngtAdpr | Eem_pwrResvEgyMngt_C | When system is operating at 100% of the available power, it might lead to violating the battery li- mits in case that a component connected to the electrical system consumes more power than ex- pected (e.g. 1010W instead of 1000W). Parameter gives the possibility to apply a power buffer to ensure, that system is not operated at 100% of available power. | 1000.0 | W
Eem_ProlgEcuActv | Eem_tiProlongLvRech_C | Time needed by LV battery sensor to provide valid signals via LIN after start up of VCU 2025-12-10 ¦ [PVER] P2696_VC1CP091_QUCEV (V300T1;0) ¦ © Robert Bosch GmbH reserves all rights even in the event of industrial property rights. We re- serve all rights of disposal such as copying and passing on to third parties.
Eem_Diag | Eem_tiToutCtctrCls_C | time out druing closing of main contactors | 5.0 | s
Eem_Diag | Eem_tiToutDcdc_C | time out for dcdc reducing power to zero for shut down | 5.0 | s
Eem_Diag | Eem_tiToutDcha_C | time out during discharge | 5.0 | s
Eem_Diag | Eem_tiToutHvCnsr_C | time out for HV components reducing power to zero for shut down | 5.0 | s
Eem_Diag | Eem_tiToutHvb_C | time out for HV battery opening contactor. | 5.0 | s
Eem_StMac | Eem_uDcdcHvLoLimSafe_C | After opening the high voltage battery contactors the capacities in the high voltage grid are still loaded. The high voltage discharge has to be active till the voltage level is below the safety limit of

## Curves
main_function | label_name | module | table_id | x_index | x_value | curve_value | x_signal | x_unit | context
Eem_EgyMngtAdpr | Eem_facThermSysCmftDern_T | Eem | Table 3622 | 0 |  | 5 |  | Ws | Table defines derating factor for comfort functions of thermal system. in dependency of the bat- tery discharge limit. Must not be set to values > 1. (since this would mean increase of the power demand). Please note that the discharge limit of the battery has negative values. : (all) [ - ] .
Eem_EgyMngtAdpr | Eem_facThermSysCmftDern_T | Eem | Table 3622 | 1 |  | 5 |  | Ws | Table defines derating factor for comfort functions of thermal system. in dependency of the bat- tery discharge limit. Must not be set to values > 1. (since this would mean increase of the power demand). Please note that the discharge limit of the battery has negative values. : (all) [ - ] .
Eem_EgyMngtAdpr | Eem_facThermSysCmftDern_T | Eem | Table 3622 | 2 |  | 5 |  | Ws | Table defines derating factor for comfort functions of thermal system. in dependency of the bat- tery discharge limit. Must not be set to values > 1. (since this would mean increase of the power demand). Please note that the discharge limit of the battery has negative values. : (all) [ - ] .
Eem_EgyMngtAdpr | Eem_facThermSysCmftDern_T | Eem | Table 3622 | 3 |  | 5 |  | Ws | Table defines derating factor for comfort functions of thermal system. in dependency of the bat- tery discharge limit. Must not be set to values > 1. (since this would mean increase of the power demand). Please note that the discharge limit of the battery has negative values. : (all) [ - ] .
Eem_EgyMngtAdpr | Eem_facThermSysCmftDern_T | Eem | Table 3622 | 4 |  | 5 |  | Ws | Table defines derating factor for comfort functions of thermal system. in dependency of the bat- tery discharge limit. Must not be set to values > 1. (since this would mean increase of the power demand). Please note that the discharge limit of the battery has negative values. : (all) [ - ] .
Eem_StMac | Eem_stCmpnOffRdy_T | Eem | Table 3638 | 0 |  | 8 |  | dimensionless | This table sets the HV components status for HV off. The input value is in the range [EEM_IGNO- RE, EEM_STARTUP, EEM_RDYPRECHARGE, EEM_RDYHV, EEM_ACTV, EEM_RDYOFF, EEM_FATAL- FLT]. The table provides the possibility to ignore values above the expected values by setting the last entry to 1. : (all) [ - ] .
Eem_StMac | Eem_stCmpnOffRdy_T | Eem | Table 3638 | 1 |  | 8 |  | dimensionless | This table sets the HV components status for HV off. The input value is in the range [EEM_IGNO- RE, EEM_STARTUP, EEM_RDYPRECHARGE, EEM_RDYHV, EEM_ACTV, EEM_RDYOFF, EEM_FATAL- FLT]. The table provides the possibility to ignore values above the expected values by setting the last entry to 1. : (all) [ - ] .
Eem_StMac | Eem_stCmpnOffRdy_T | Eem | Table 3638 | 2 |  | 8 |  | dimensionless | This table sets the HV components status for HV off. The input value is in the range [EEM_IGNO- RE, EEM_STARTUP, EEM_RDYPRECHARGE, EEM_RDYHV, EEM_ACTV, EEM_RDYOFF, EEM_FATAL- FLT]. The table provides the possibility to ignore values above the expected values by setting the last entry to 1. : (all) [ - ] .
Eem_StMac | Eem_stCmpnOffRdy_T | Eem | Table 3638 | 3 |  | 8 |  | dimensionless | This table sets the HV components status for HV off. The input value is in the range [EEM_IGNO- RE, EEM_STARTUP, EEM_RDYPRECHARGE, EEM_RDYHV, EEM_ACTV, EEM_RDYOFF, EEM_FATAL- FLT]. The table provides the possibility to ignore values above the expected values by setting the last entry to 1. : (all) [ - ] .
Eem_StMac | Eem_stCmpnOffRdy_T | Eem | Table 3638 | 4 |  | 8 |  | dimensionless | This table sets the HV components status for HV off. The input value is in the range [EEM_IGNO- RE, EEM_STARTUP, EEM_RDYPRECHARGE, EEM_RDYHV, EEM_ACTV, EEM_RDYOFF, EEM_FATAL- FLT]. The table provides the possibility to ignore values above the expected values by setting the last entry to 1. : (all) [ - ] .
Eem_StMac | Eem_stCmpnOffRdy_T | Eem | Table 3638 | 5 |  | 8 |  | dimensionless | This table sets the HV components status for HV off. The input value is in the range [EEM_IGNO- RE, EEM_STARTUP, EEM_RDYPRECHARGE, EEM_RDYHV, EEM_ACTV, EEM_RDYOFF, EEM_FATAL- FLT]. The table provides the possibility to ignore values above the expected values by setting the last entry to 1. : (all) [ - ] .
Eem_StMac | Eem_stCmpnOffRdy_T | Eem | Table 3638 | 6 |  | 8 |  | dimensionless | This table sets the HV components status for HV off. The input value is in the range [EEM_IGNO- RE, EEM_STARTUP, EEM_RDYPRECHARGE, EEM_RDYHV, EEM_ACTV, EEM_RDYOFF, EEM_FATAL- FLT]. The table provides the possibility to ignore values above the expected values by setting the last entry to 1. : (all) [ - ] .
Eem_StMac | Eem_stCmpnOffRdy_T | Eem | Table 3638 | 7 |  | 8 |  | dimensionless | This table sets the HV components status for HV off. The input value is in the range [EEM_IGNO- RE, EEM_STARTUP, EEM_RDYPRECHARGE, EEM_RDYHV, EEM_ACTV, EEM_RDYOFF, EEM_FATAL- FLT]. The table provides the possibility to ignore values above the expected values by setting the last entry to 1. : (all) [ - ] .
Eem_StMac | Eem_stCmpnPrecCmpl_T | Eem |  | 0 |  | 8 |  | dimensionless | This table sets the HV components status for HV ready. The input value is in the range [EEM_IG- NORE, EEM_STARTUP, EEM_RDYPRECHARGE, EEM_RDYHV, EEM_ACTV, EEM_RDYOFF, EEM_FA- TALFLT]. The table provides the possibility to ignore values above the expected values by setting the last entry to 1. : (all) [ - ] .
Eem_StMac | Eem_stCmpnPrecCmpl_T | Eem |  | 1 |  | 8 |  | dimensionless | This table sets the HV components status for HV ready. The input value is in the range [EEM_IG- NORE, EEM_STARTUP, EEM_RDYPRECHARGE, EEM_RDYHV, EEM_ACTV, EEM_RDYOFF, EEM_FA- TALFLT]. The table provides the possibility to ignore values above the expected values by setting the last entry to 1. : (all) [ - ] .
Eem_StMac | Eem_stCmpnPrecCmpl_T | Eem |  | 2 |  | 8 |  | dimensionless | This table sets the HV components status for HV ready. The input value is in the range [EEM_IG- NORE, EEM_STARTUP, EEM_RDYPRECHARGE, EEM_RDYHV, EEM_ACTV, EEM_RDYOFF, EEM_FA- TALFLT]. The table provides the possibility to ignore values above the expected values by setting the last entry to 1. : (all) [ - ] .
Eem_StMac | Eem_stCmpnPrecCmpl_T | Eem |  | 3 |  | 8 |  | dimensionless | This table sets the HV components status for HV ready. The input value is in the range [EEM_IG- NORE, EEM_STARTUP, EEM_RDYPRECHARGE, EEM_RDYHV, EEM_ACTV, EEM_RDYOFF, EEM_FA- TALFLT]. The table provides the possibility to ignore values above the expected values by setting the last entry to 1. : (all) [ - ] .
Eem_StMac | Eem_stCmpnPrecCmpl_T | Eem |  | 4 |  | 8 |  | dimensionless | This table sets the HV components status for HV ready. The input value is in the range [EEM_IG- NORE, EEM_STARTUP, EEM_RDYPRECHARGE, EEM_RDYHV, EEM_ACTV, EEM_RDYOFF, EEM_FA- TALFLT]. The table provides the possibility to ignore values above the expected values by setting the last entry to 1. : (all) [ - ] .
Eem_StMac | Eem_stCmpnPrecCmpl_T | Eem |  | 5 |  | 8 |  | dimensionless | This table sets the HV components status for HV ready. The input value is in the range [EEM_IG- NORE, EEM_STARTUP, EEM_RDYPRECHARGE, EEM_RDYHV, EEM_ACTV, EEM_RDYOFF, EEM_FA- TALFLT]. The table provides the possibility to ignore values above the expected values by setting the last entry to 1. : (all) [ - ] .
Eem_StMac | Eem_stCmpnPrecCmpl_T | Eem |  | 6 |  | 8 |  | dimensionless | This table sets the HV components status for HV ready. The input value is in the range [EEM_IG- NORE, EEM_STARTUP, EEM_RDYPRECHARGE, EEM_RDYHV, EEM_ACTV, EEM_RDYOFF, EEM_FA- TALFLT]. The table provides the possibility to ignore values above the expected values by setting the last entry to 1. : (all) [ - ] .
Eem_StMac | Eem_stCmpnPrecCmpl_T | Eem |  | 7 |  | 8 |  | dimensionless | This table sets the HV components status for HV ready. The input value is in the range [EEM_IG- NORE, EEM_STARTUP, EEM_RDYPRECHARGE, EEM_RDYHV, EEM_ACTV, EEM_RDYOFF, EEM_FA- TALFLT]. The table provides the possibility to ignore values above the expected values by setting the last entry to 1. : (all) [ - ] .
Eem_StMac | Eem_stCmpnPrecRdy_T | Eem |  | 0 |  | 8 |  | dimensionless | This table sets the HV components status for precharge. The input value is in the range [EEM_IG- NORE, EEM_STARTUP, EEM_RDYPRECHARGE, EEM_RDYHV, EEM_ACTV, EEM_RDYOFF, EEM_FA- TALFLT]. The table provides the possibility to ignore values above the expected values by setting the last entry to 1. : (all) [ - ] .
Eem_StMac | Eem_stCmpnPrecRdy_T | Eem |  | 1 |  | 8 |  | dimensionless | This table sets the HV components status for precharge. The input value is in the range [EEM_IG- NORE, EEM_STARTUP, EEM_RDYPRECHARGE, EEM_RDYHV, EEM_ACTV, EEM_RDYOFF, EEM_FA- TALFLT]. The table provides the possibility to ignore values above the expected values by setting the last entry to 1. : (all) [ - ] .
Eem_StMac | Eem_stCmpnPrecRdy_T | Eem |  | 2 |  | 8 |  | dimensionless | This table sets the HV components status for precharge. The input value is in the range [EEM_IG- NORE, EEM_STARTUP, EEM_RDYPRECHARGE, EEM_RDYHV, EEM_ACTV, EEM_RDYOFF, EEM_FA- TALFLT]. The table provides the possibility to ignore values above the expected values by setting the last entry to 1. : (all) [ - ] .
Eem_StMac | Eem_stCmpnPrecRdy_T | Eem |  | 3 |  | 8 |  | dimensionless | This table sets the HV components status for precharge. The input value is in the range [EEM_IG- NORE, EEM_STARTUP, EEM_RDYPRECHARGE, EEM_RDYHV, EEM_ACTV, EEM_RDYOFF, EEM_FA- TALFLT]. The table provides the possibility to ignore values above the expected values by setting the last entry to 1. : (all) [ - ] .
Eem_StMac | Eem_stCmpnPrecRdy_T | Eem |  | 4 |  | 8 |  | dimensionless | This table sets the HV components status for precharge. The input value is in the range [EEM_IG- NORE, EEM_STARTUP, EEM_RDYPRECHARGE, EEM_RDYHV, EEM_ACTV, EEM_RDYOFF, EEM_FA- TALFLT]. The table provides the possibility to ignore values above the expected values by setting the last entry to 1. : (all) [ - ] .
Eem_StMac | Eem_stCmpnPrecRdy_T | Eem |  | 5 |  | 8 |  | dimensionless | This table sets the HV components status for precharge. The input value is in the range [EEM_IG- NORE, EEM_STARTUP, EEM_RDYPRECHARGE, EEM_RDYHV, EEM_ACTV, EEM_RDYOFF, EEM_FA- TALFLT]. The table provides the possibility to ignore values above the expected values by setting the last entry to 1. : (all) [ - ] .
Eem_StMac | Eem_stCmpnPrecRdy_T | Eem |  | 6 |  | 8 |  | dimensionless | This table sets the HV components status for precharge. The input value is in the range [EEM_IG- NORE, EEM_STARTUP, EEM_RDYPRECHARGE, EEM_RDYHV, EEM_ACTV, EEM_RDYOFF, EEM_FA- TALFLT]. The table provides the possibility to ignore values above the expected values by setting the last entry to 1. : (all) [ - ] .
Eem_StMac | Eem_stCmpnPrecRdy_T | Eem |  | 7 |  | 8 |  | dimensionless | This table sets the HV components status for precharge. The input value is in the range [EEM_IG- NORE, EEM_STARTUP, EEM_RDYPRECHARGE, EEM_RDYHV, EEM_ACTV, EEM_RDYOFF, EEM_FA- TALFLT]. The table provides the possibility to ignore values above the expected values by setting the last entry to 1. : (all) [ - ] .

## Maps
main_function | label_name | module | table_id | x_index | x_value | y_index | y_value | z_value | x_signal | x_unit | y_signal | y_unit | context
FinalPrioDetrm | Eem_valLoadPrioMpg_M | Eem | Table 3616 | 0 | 1 |  |  | 5 | Eem_stVehCoorn | dimensionless |  |  | ] below[ - ] .
FinalPrioDetrm | Eem_valLoadPrioMpg_M | Eem | Table 3616 | 1 | 0 |  |  | 2025 | Eem_stVehCoorn | dimensionless |  |  | ] below[ - ] .
FinalPrioDetrm | Eem_valLoadPrioMpg_M | Eem | Table 3616 |  |  |  |  | -12 | Eem_stVehCoorn | dimensionless |  |  | ] below[ - ] .
FinalPrioDetrm | Eem_valLoadPrioMpg_M | Eem | Table 3616 |  |  |  |  | -10 | Eem_stVehCoorn | dimensionless |  |  | ] below[ - ] .
FinalPrioDetrm | Eem_valLoadPrioMpg_M | Eem | Table 3616 |  |  |  |  | 2696 | Eem_stVehCoorn | dimensionless |  |  | ] below[ - ] .
FinalPrioDetrm | Eem_valLoadPrioMpg_M | Eem | Table 3616 |  |  |  |  | 1 | Eem_stVehCoorn | dimensionless |  |  | ] below[ - ] .
FinalPrioDetrm | Eem_valLoadPrioMpg_M | Eem | Table 3616 |  |  |  |  | 91 | Eem_stVehCoorn | dimensionless |  |  | ] below[ - ] .
FinalPrioDetrm | Eem_valLoadPrioMpg_M | Eem | Table 3616 |  |  |  |  | 300 | Eem_stVehCoorn | dimensionless |  |  | ] below[ - ] .
FinalPrioDetrm | Eem_valLoadPrioMpg_M | Eem | Table 3616 |  |  |  |  | 1 | Eem_stVehCoorn | dimensionless |  |  | ] below[ - ] .
FinalPrioDetrm | Eem_valLoadPrioMpg_M | Eem | Table 3616 |  |  |  |  | 0 | Eem_stVehCoorn | dimensionless |  |  | ] below[ - ] .

## Arrays
main_function | label_name | module | table_id | index | value | axis_signal | axis_unit | context