## Calibration
main_function | label_name | context | start_value | unit | lower_limit | upper_limit | value_range_phys_raw
FinalPrioDetrm | Eem_EgyMngtLoad1_I.facPwrMinDmd_C | Factor to determine minimum power demand of load based on demanded power. Value only re- levant when factor based minimum power demand is enabled (related .flgPwrMinDmdSeln_C). | 0.0 | dimensionless
FinalPrioDetrm | Eem_EgyMngtLoad1_I.facPwrUtilnDern_M | Factor for power derating of load in dependency of utilization of electrical system and load. Val- ues between 0 and 1, where 1 means 0% and 0 means 100% derating. For certain loads, matching of desired operation point and actual operation point can be determined based on the power de- mand (e.g. when cabin temperature is close to setpoint, air conditioner will request less power than when far from setpoint). So, derating of the climate compressor power might be possible wi- thout knowledge of driver. | 1.0 | dimensionless
FinalPrioDetrm | Eem_EgyMngtLoad1_I.facSocDern_T | Factor for power derating of load in dependency of battery SOC. Value should be between 0 and 1. Derating is done based on maximum power consumption of load (as configured in pwrLoad- Max_C). | 1.0 | dimensionless
FinalPrioDetrm | Eem_EgyMngtLoad1_I.flgPwrMinDmdSeln_C | 0 ... minimum power given by calibration parameter (pwrMinDmd_C) 1 ... minimum power derived from maximum possible power demand of load | 0.0 | dimensionless
FinalPrioDetrm | Eem_EgyMngtLoad1_I.pwrLoadMax_C | Maximum power consumption of load. Value used to determine the load specific power utilization amd, if enabled, the minimum power demand. | 5000.0 | W
FinalPrioDetrm | Eem_EgyMngtLoad1_I.pwrMinDmd_C | Minium power demand (minimum between demand and parameter) which should be assigned to the load. Value only relevant when selected via flgPwrMinDmdSeln_C. | 0.0 | W
FinalPrioDetrm | Eem_EgyMngtLoad1_I.tiPwrDmdDT1_C | Time constant for differentiator to determine change rate of power request. | 1.0 | 1/s
FinalPrioDetrm | Eem_EgyMngtLoad1_I.valDynPrioMod_T | Only positive values allowed. Value gives the offset to the actual static priority of the load (e.g. static priority is 5 and dynamic priority is 2 leads to a final priority of 3). Sum of dynamic priori- ties per load must not exceed 128 - number of loads. The higher the dynamic priority, the higher the potential increase of priority. | 10.0 | dimensionless
FinalPrioDetrm | Eem_EgyMngtLoad1_I.valDynPrioPwrDmd_T | Only positive values allowed. Value gives the offset to the actual static priority of the load (e.g. static priority is 5 and dynamic priority is 2 leads to a final priority of 3). Sum of dynamic priori- ties per load must not exceed 128 - number of loads. The higher the dynamic priority, the higher the potential increase of priority. | 1.0 | W
FinalPrioDetrm | Eem_EgyMngtLoad1_I.valPwrDmdDT1K_C | K factor for differentiator to determine change rate of power request. | 1.0 | s
Eem_EgyMngtAdpr | Eem_facThermCmftReplcmt_C | shall be used with ThS_pwrTotReqCmft . Since there is no power request from e-machine, the demand is determined based on the Minimum electrical power to ensure drivability( CoPOM_pwrMinDrvblty ). Figure 2379 Power Available Determination [Eem_EgyMngtAdpr.Main.Component_Functionality.In_Proc.PwrAvlDetrm] Power from E-machine(s) and Fuell Cell Power from Charger Power from Battery Only generatoric power (negative value) relevant . Not required to consider motoric power since mo toric power is limited by the energy management function. 1 HvBatt_pwrMaxLimDchaContns 2 ChrgMod_pwrChrgnOut 3 Emac_pwrActEm01 4 HvBatt_flgPwrMaxLimVld + +
Eem_EgyMngtAdpr | Eem_facThermSysCmftDern_T | Table defines derating factor for comfort functions of thermal system. in dependency of the bat- tery discharge limit. Must not be set to values > 1. (since this would mean increase of the power demand). Please note that the discharge limit of the battery has negative values. : (all) [ - ] . | 5.0
Eem_StMac | Eem_flgFatalExWait_C | , fatal faults of HV components. This shutdown method does not wait on any component response. This solution should only be used in emergencies as it could lead to open the main switch of high voltage battery while high voltage battery current is not zero and therefore destroy the main switch. Eem_flgHVOffTout : This flag allows transition to off state after timeout of HV battery opening response. Eem_flgNoHvStrtup : This flag allows to inhibit startup of high voltage supply on external fault conditions. The split of startup FIds and shutdown FIds allows to inhibit a high voltage startup without forcing a high voltage shutdown. If communication with HV battery is not possible ( HvBatt_ flgHvActvnEnad ), startup is also not allowed. Eem_flgHvShdwnFlt : This flag indicates that the shutdown sequence was caused by an error, to enable different behaviour than during a normal shutdown. Timeouts of states are calculated in FC: Eem_Diag and provided as DFCs to be able to trigger the corresponding shut down flags. 2025-12-10 ¦ [PVER] P2696_VC1CP091_QUCEV (V300T1;0) ¦ © Robert Bosch GmbH reserves all rights even in the event of industrial property rights. We re- serve all rights of disposal such as copying and passing on to third parties.
Eem_StMac | Eem_flgRstrtDurgShtDwnAllwd_C | ] 1 [Eem_flgHVOffTout ¦¦... (HvBatt_stMaiSwtAct==0 &&... Eem_flgDchaOk)] The state EEM_OFF(0) is reached after a VCU wake up or a completed shutdown sequence. . EEM_OFF(0) waits the vehicle coordinator to trigger the startup sequence for high voltage. The startup will be enabled when following conditions are fulfilled. ▶ Vehicle coordinator requests high voltage startup Communication with high voltage battery is up and active High voltage startup is not forbidden by any fault condition ▶ Eem_flgCmpnPrecRdy :All high voltage components indicate ready for precharge or ▶ All components are ready for HV ( Eem_flgCmpnHvRdy ) and the HV grid voltage is ok ( Eem_flgGridOk ) 2025-12-10 ¦ [PVER] P2696_VC1CP091_QUCEV (V300T1;0) ¦ © Robert Bosch GmbH reserves all rights even in the event of industrial property rights. We re- serve all rights of disposal such as copying and passing on to third parties. | 1.0 | Eem_flgHVOffTout ¦¦... (HvBatt_stMaiSwtAct==0 &&... Eem_flgDchaOk)
Eem_StMac | Eem_maskDcdcUHiUActSq_C | local VALUE Eem_StMac
Eem_StMac | Eem_maskEmacUDcLnkIvtr01Sq_C | calibration mask to determine the Electrical machine DC link01 voltage validity | 4.0 | dimensionless
Eem_EgyMngtAdpr | Eem_maskHvBattPwrLimSq_C | Calibration mask to determine the HV battery Continuous Maximum Discharging Power validity | 36.0 | dimensionless
Eem_EgyMngtAdpr | Eem_maskHvBattSocSq_C | Calibration mask to determine the HV battery SOC validity | 36.0 | dimensionless
Eem_StDcdcCtrlr | Eem_maskpwrMaxDchaContnsSq_C | AND OR >= == + – u2 ~= 0 Threshold:0 EEM_ST_DCDCOFF EEM_ST_DCDCFWD EEM_ST_DCDCFWD 1 Eem_stDesDcdc After HV start-up is done, the function will switch on the DCDC converter if the available HV battery power is above a threshold. The available HV battery power is the maximum discharge power of HV battery minus actual HV power of auxiliaries. If the available HV battery power can not be calculated the DCDC converter is not switched on. Figure 2391 Eem_StDcdcCtrlr/Main/Component_Functionality/Proc_10ms/ShutDown [Eem_StDcdcCtrlr.Main.Component_Functionality.Proc_10ms.S- hutDown] 1
FinalPrioDetrm | Eem_nrFixdPrio_C | The load priority can be splitted into two sections, one with fixed priority which cannot be chan- ged during runtime and one with variable priority. Parameter defines the number of loads with fi- xed priority. Fixed priority range always starts with static priority 1 (highest static priority) and ends with value of parameter. A fixed priority can never be overwritten by an dynamic priority. Thus, a fixed priority is always higher than a variable one. Example for value 2: . Loads sorted by static priority: [5 2 ¦ 1 4 3] . load 5 will always have priority 1, load 2 priority 2. Priority 3 and higher can be assigned to loads 1, 4 and 3 and vary due to dynamic priority. | 0.0 | dimensionless
Eem_ChrgrSuprt | Eem_pwrBascUnitLoadAux_C | The value shall be the lowest power consumption of total auxilliary load ever measured while charging. | 0.0 | W
Eem_EgyMngt | Eem_pwrDmdLimd_a | Power shaping and dynamic priority offset is determined for each load separately. 2025-12-10 ¦ [PVER] P2696_VC1CP091_QUCEV (V300T1;0) ¦ © Robert Bosch GmbH reserves all rights even in the event of industrial property rights. We re- serve all rights of disposal such as copying and passing on to third parties.
Eem_EgyMngtAdpr | Eem_pwrHvBattLimReplcmt_C | Const 0 min u2 ~= 0 Threshold:0 -u 1 Eem_pwrElecAvlHiU All possible sources are considered to determine the actual available power in the electrical system. Power from e-machine(s) is only relevant, when generator mode is active. Figure 2380 Power Utilization Determination [Eem_EgyMngtAdpr.Main.Component_Functionality.In_Proc.PwrUtilnDetrm] x100 since output in % 1 Eem_pwrDmdLoadMngt 2 Eem_pwrElecAvlHiU + 100 Convert
Eem_StDcdcCtrlr | Eem_pwrHvBattThdDcdc_C | The DCDC converter should not detrain the HV battery if energy level of HV battery is already low. | 3000.0 | W
FinalPrioDetrm | Eem_pwrMinDmd_a | local VALUE Eem_EgyMngt Eem_ratPwrUtilnTot Utilization of available power within the electrical system import VALUE Eem_EgyMngtAdpr Eem_ratSoc Battery state of charge import VALUE Eem_EgyMngtAdpr Eem_stMod Mode of electrical system relevant for energy manage- ment import VALUE Eem_EgyMngtAdpr
Eem_EgyMngtAdpr | Eem_pwrNotMngtCnsrCns_C | Power consumption of not managed consumers connected to the electrical system. Set value to worst case consumption to ensure, that battery power limits are not violated. | 0.0 | W
Eem_EgyMngtAdpr | Eem_pwrResvEgyMngt_C | When system is operating at 100% of the available power, it might lead to violating the battery li- mits in case that a component connected to the electrical system consumes more power than ex- pected (e.g. 1010W instead of 1000W). Parameter gives the possibility to apply a power buffer to ensure, that system is not operated at 100% of available power. | 1000.0 | W
Eem_EgyMngtAdpr | Eem_ratHvBattSocReplcmt_C | Replacement value for HV Battery SOC | 0.0 | %
Eem_StMac | Eem_stCmpnOffRdy_T | This table sets the HV components status for HV off. The input value is in the range [EEM_IGNO- RE, EEM_STARTUP, EEM_RDYPRECHARGE, EEM_RDYHV, EEM_ACTV, EEM_RDYOFF, EEM_FATAL- FLT]. The table provides the possibility to ignore values above the expected values by setting the last entry to 1. : (all) [ - ] . | 8.0
Eem_StMac | Eem_stCmpnPrecCmpl_T | This table sets the HV components status for HV ready. The input value is in the range [EEM_IG- NORE, EEM_STARTUP, EEM_RDYPRECHARGE, EEM_RDYHV, EEM_ACTV, EEM_RDYOFF, EEM_FA- TALFLT]. The table provides the possibility to ignore values above the expected values by setting the last entry to 1. : (all) [ - ] . | 8.0
Eem_StMac | Eem_stCmpnPrecRdy_T | This table sets the HV components status for precharge. The input value is in the range [EEM_IG- NORE, EEM_STARTUP, EEM_RDYPRECHARGE, EEM_RDYHV, EEM_ACTV, EEM_RDYOFF, EEM_FA- TALFLT]. The table provides the possibility to ignore values above the expected values by setting the last entry to 1. : (all) [ - ] . | 8.0
Eem_EgyMngt | Eem_stEgyMngtActv_C | Eem_ratPwrUtilnTot Eem_pwrElecAvlHiU VehCoorn_st Eem_stMod Eem_ratSoc Eem_pwrDmdLoadMngt Eem_pwrLimLoadMngt EgyMngtActv Eem_pwrDmdLoadMngtEem_pwrLimLoadMngt EgyMngtInactv NOT Merge Init: [] 1 Eem_pwrLimLoadMngt Energy management is activated via calibration switch. If deactivated, one to one mapping from demand to assigned power is done without conside- ration of any power limits.
Eem_ProlgEcuActv | Eem_tiProlongLvRech_C | Time needed by LV battery sensor to provide valid signals via LIN after start up of VCU 2025-12-10 ¦ [PVER] P2696_VC1CP091_QUCEV (V300T1;0) ¦ © Robert Bosch GmbH reserves all rights even in the event of industrial property rights. We re- serve all rights of disposal such as copying and passing on to third parties.
Eem_Diag | Eem_tiToutCtctrCls_C | Function-internal fault debounce time/counter Healing Table 3606 Diagnostic fault check: DFC_EemDiagDcdcOffTOut Short description time out while turning off DCDC during shut down Is the DFC configured in this FC? yes Are enable conditions of this DFC calculated in this FC? yes Are fault detection criterion or OK detection criterion of this DFC calcula- ted in this FC? yes Array length of the DFC 1 To which readiness group should this DFC be assigned? None Specification of the debounce method NATIVE Should the fault status (LDF) be reset during initialization?
Eem_Diag | Eem_tiToutDcdc_C | Function-internal fault debounce time/counter Healing Table 3607 Diagnostic fault check: DFC_EemDiagDchaTout Is the DFC configured in this FC? yes Are enable conditions of this DFC calculated in this FC? yes Are fault detection criterion or OK detection criterion of this DFC calcula- ted in this FC? yes Array length of the DFC 1 To which readiness group should this DFC be assigned? None Specification of the debounce method NATIVE Should the fault status (LDF) be reset during initialization? Yes Is the DFC MIL-relevant?
Eem_Diag | Eem_tiToutDcha_C | Function-internal fault debounce time/counter Healing Table 3608 Diagnostic fault check: DFC_EemDiagHvbOffTOut Short description time out while opening contactors during shut down Is the DFC configured in this FC? yes Are enable conditions of this DFC calculated in this FC? yes Are fault detection criterion or OK detection criterion of this DFC calcula- ted in this FC? yes Array length of the DFC 1 To which readiness group should this DFC be assigned? None Specification of the debounce method NATIVE Should the fault status (LDF) be reset during initialization?
Eem_Diag | Eem_tiToutHvCnsr_C | DFC_EemDiagHvCnsrOffTOut EEM_DEACTVDCDC (13) Waiting for HV Components including DCDC for shutdown DFC_EemDiagDcdcOffTOut
Eem_Diag | Eem_tiToutHvb_C | Function-internal fault debounce time/counter Healing Table 3609 Diagnostic fault check: DFC_EemDiagHvCnsrOffTOut Short description time out while turning off HV consumers during shut down Is the DFC configured in this FC? yes Are enable conditions of this DFC calculated in this FC? yes Are fault detection criterion or OK detection criterion of this DFC calcula- ted in this FC? yes Array length of the DFC 1 To which readiness group should this DFC be assigned? None Specification of the debounce method NATIVE Should the fault status (LDF) be reset during initialization?
Eem_StMac | Eem_uDcdcHvLoLimSafe_C | ( Eem_flgDchaOk ) and the HV battery main contactors are fully opened. ▶ If the process takes too long to complete, Eem_flgHVOffTout will be set through external diagnosis and the state machine will set EEM_OFF(0) . ▶ A change of mind through the driver is only allowed if the components can process the request during discharging (calibrateable with Eem_flgRs- trtDurgShtDwnAllwd_C ). Figure 2407 Eem_StMac/Main/Component_Functionality/Proc_20ms/Dcha_Req [Eem_StMac.Main.Component_Functionality.Proc_20ms.Dcha_Req] 1 Eem_stMac Prms AND AND NOT == EEM_DCHA 1 Eem_flgFltHvDchaReq 2 Eem_flgHvDchaReq
Eem_StMac | Eem_uLoDcdcHvLim_C | . The threshold should be set to the minimum voltage the DCDC requires to work.
FinalPrioDetrm | Eem_valDynPrio_a | ) is provided as an array, where the array index stands for the load and the corresponding value for the dynamic priority: Table 3615 Example for Dynamic Priority [Dynamic_Priority] index = load number 1 2 3 4 5 dynamic priority 0 1 2 0 1 2025-12-10 ¦ [PVER] P2696_VC1CP091_QUCEV (V300T1;0) ¦ © Robert Bosch GmbH reserves all rights even in the event of industrial property rights. We re- serve all rights of disposal such as copying and passing on to third parties.
FinalPrioDetrm | Eem_valFinalPrio_a | Load assigned to final priority [x] local VALUE Eem_EgyMngt
FinalPrioDetrm | Eem_valLoadPrioMpg_M | Classification: START, Type: MAP_INDIVIDUAL [-] .
Eem_EgyMngt | Eem_valStatPrio_a | ) is based on the vehicle coordinator state ( VehCoorn_st ) and free calibratable. The y axis stands for the static priority, the map holds the load numbers. (as defined in Eem_EgyMngtAdpr). 2025-12-10 ¦ [PVER] P2696_VC1CP091_QUCEV (V300T1;0) ¦ © Robert Bosch GmbH reserves all rights even in the event of industrial property rights. We re- serve all rights of disposal such as copying and passing on to third parties.

## Scalars
main_function | label_name | context | start_value | unit | lower_limit | upper_limit | value_range_phys_raw
FinalPrioDetrm | Eem_EgyMngtLoad1_I.facPwrMinDmd_C | Factor to determine minimum power demand of load based on demanded power. Value only re- levant when factor based minimum power demand is enabled (related .flgPwrMinDmdSeln_C). | 0.0 | dimensionless
FinalPrioDetrm | Eem_EgyMngtLoad1_I.flgPwrMinDmdSeln_C | 0 ... minimum power given by calibration parameter (pwrMinDmd_C) 1 ... minimum power derived from maximum possible power demand of load | 0.0 | dimensionless
FinalPrioDetrm | Eem_EgyMngtLoad1_I.pwrLoadMax_C | Maximum power consumption of load. Value used to determine the load specific power utilization amd, if enabled, the minimum power demand. | 5000.0 | W
FinalPrioDetrm | Eem_EgyMngtLoad1_I.pwrMinDmd_C | Minium power demand (minimum between demand and parameter) which should be assigned to the load. Value only relevant when selected via flgPwrMinDmdSeln_C. | 0.0 | W
FinalPrioDetrm | Eem_EgyMngtLoad1_I.tiPwrDmdDT1_C | Time constant for differentiator to determine change rate of power request. | 1.0 | 1/s
FinalPrioDetrm | Eem_EgyMngtLoad1_I.valPwrDmdDT1K_C | K factor for differentiator to determine change rate of power request. | 1.0 | s
Eem_EgyMngtAdpr | Eem_facThermCmftReplcmt_C | shall be used with ThS_pwrTotReqCmft . Since there is no power request from e-machine, the demand is determined based on the Minimum electrical power to ensure drivability( CoPOM_pwrMinDrvblty ). Figure 2379 Power Available Determination [Eem_EgyMngtAdpr.Main.Component_Functionality.In_Proc.PwrAvlDetrm] Power from E-machine(s) and Fuell Cell Power from Charger Power from Battery Only generatoric power (negative value) relevant . Not required to consider motoric power since mo toric power is limited by the energy management function. 1 HvBatt_pwrMaxLimDchaContns 2 ChrgMod_pwrChrgnOut 3 Emac_pwrActEm01 4 HvBatt_flgPwrMaxLimVld + +
Eem_StMac | Eem_flgFatalExWait_C | , fatal faults of HV components. This shutdown method does not wait on any component response. This solution should only be used in emergencies as it could lead to open the main switch of high voltage battery while high voltage battery current is not zero and therefore destroy the main switch. Eem_flgHVOffTout : This flag allows transition to off state after timeout of HV battery opening response. Eem_flgNoHvStrtup : This flag allows to inhibit startup of high voltage supply on external fault conditions. The split of startup FIds and shutdown FIds allows to inhibit a high voltage startup without forcing a high voltage shutdown. If communication with HV battery is not possible ( HvBatt_ flgHvActvnEnad ), startup is also not allowed. Eem_flgHvShdwnFlt : This flag indicates that the shutdown sequence was caused by an error, to enable different behaviour than during a normal shutdown. Timeouts of states are calculated in FC: Eem_Diag and provided as DFCs to be able to trigger the corresponding shut down flags. 2025-12-10 ¦ [PVER] P2696_VC1CP091_QUCEV (V300T1;0) ¦ © Robert Bosch GmbH reserves all rights even in the event of industrial property rights. We re- serve all rights of disposal such as copying and passing on to third parties.
Eem_StMac | Eem_flgRstrtDurgShtDwnAllwd_C | ] 1 [Eem_flgHVOffTout ¦¦... (HvBatt_stMaiSwtAct==0 &&... Eem_flgDchaOk)] The state EEM_OFF(0) is reached after a VCU wake up or a completed shutdown sequence. . EEM_OFF(0) waits the vehicle coordinator to trigger the startup sequence for high voltage. The startup will be enabled when following conditions are fulfilled. ▶ Vehicle coordinator requests high voltage startup Communication with high voltage battery is up and active High voltage startup is not forbidden by any fault condition ▶ Eem_flgCmpnPrecRdy :All high voltage components indicate ready for precharge or ▶ All components are ready for HV ( Eem_flgCmpnHvRdy ) and the HV grid voltage is ok ( Eem_flgGridOk ) 2025-12-10 ¦ [PVER] P2696_VC1CP091_QUCEV (V300T1;0) ¦ © Robert Bosch GmbH reserves all rights even in the event of industrial property rights. We re- serve all rights of disposal such as copying and passing on to third parties. | 1.0 | Eem_flgHVOffTout ¦¦... (HvBatt_stMaiSwtAct==0 &&... Eem_flgDchaOk)
Eem_StMac | Eem_maskDcdcUHiUActSq_C | local VALUE Eem_StMac
Eem_StMac | Eem_maskEmacUDcLnkIvtr01Sq_C | calibration mask to determine the Electrical machine DC link01 voltage validity | 4.0 | dimensionless
Eem_EgyMngtAdpr | Eem_maskHvBattPwrLimSq_C | Calibration mask to determine the HV battery Continuous Maximum Discharging Power validity | 36.0 | dimensionless
Eem_EgyMngtAdpr | Eem_maskHvBattSocSq_C | Calibration mask to determine the HV battery SOC validity | 36.0 | dimensionless
Eem_StDcdcCtrlr | Eem_maskpwrMaxDchaContnsSq_C | AND OR >= == + – u2 ~= 0 Threshold:0 EEM_ST_DCDCOFF EEM_ST_DCDCFWD EEM_ST_DCDCFWD 1 Eem_stDesDcdc After HV start-up is done, the function will switch on the DCDC converter if the available HV battery power is above a threshold. The available HV battery power is the maximum discharge power of HV battery minus actual HV power of auxiliaries. If the available HV battery power can not be calculated the DCDC converter is not switched on. Figure 2391 Eem_StDcdcCtrlr/Main/Component_Functionality/Proc_10ms/ShutDown [Eem_StDcdcCtrlr.Main.Component_Functionality.Proc_10ms.S- hutDown] 1
FinalPrioDetrm | Eem_nrFixdPrio_C | The load priority can be splitted into two sections, one with fixed priority which cannot be chan- ged during runtime and one with variable priority. Parameter defines the number of loads with fi- xed priority. Fixed priority range always starts with static priority 1 (highest static priority) and ends with value of parameter. A fixed priority can never be overwritten by an dynamic priority. Thus, a fixed priority is always higher than a variable one. Example for value 2: . Loads sorted by static priority: [5 2 ¦ 1 4 3] . load 5 will always have priority 1, load 2 priority 2. Priority 3 and higher can be assigned to loads 1, 4 and 3 and vary due to dynamic priority. | 0.0 | dimensionless
Eem_ChrgrSuprt | Eem_pwrBascUnitLoadAux_C | The value shall be the lowest power consumption of total auxilliary load ever measured while charging. | 0.0 | W
Eem_EgyMngtAdpr | Eem_pwrHvBattLimReplcmt_C | Const 0 min u2 ~= 0 Threshold:0 -u 1 Eem_pwrElecAvlHiU All possible sources are considered to determine the actual available power in the electrical system. Power from e-machine(s) is only relevant, when generator mode is active. Figure 2380 Power Utilization Determination [Eem_EgyMngtAdpr.Main.Component_Functionality.In_Proc.PwrUtilnDetrm] x100 since output in % 1 Eem_pwrDmdLoadMngt 2 Eem_pwrElecAvlHiU + 100 Convert
Eem_StDcdcCtrlr | Eem_pwrHvBattThdDcdc_C | The DCDC converter should not detrain the HV battery if energy level of HV battery is already low. | 3000.0 | W
Eem_EgyMngtAdpr | Eem_pwrNotMngtCnsrCns_C | Power consumption of not managed consumers connected to the electrical system. Set value to worst case consumption to ensure, that battery power limits are not violated. | 0.0 | W
Eem_EgyMngtAdpr | Eem_pwrResvEgyMngt_C | When system is operating at 100% of the available power, it might lead to violating the battery li- mits in case that a component connected to the electrical system consumes more power than ex- pected (e.g. 1010W instead of 1000W). Parameter gives the possibility to apply a power buffer to ensure, that system is not operated at 100% of available power. | 1000.0 | W
Eem_EgyMngtAdpr | Eem_ratHvBattSocReplcmt_C | Replacement value for HV Battery SOC | 0.0 | %
Eem_EgyMngt | Eem_stEgyMngtActv_C | Eem_ratPwrUtilnTot Eem_pwrElecAvlHiU VehCoorn_st Eem_stMod Eem_ratSoc Eem_pwrDmdLoadMngt Eem_pwrLimLoadMngt EgyMngtActv Eem_pwrDmdLoadMngtEem_pwrLimLoadMngt EgyMngtInactv NOT Merge Init: [] 1 Eem_pwrLimLoadMngt Energy management is activated via calibration switch. If deactivated, one to one mapping from demand to assigned power is done without conside- ration of any power limits.
Eem_ProlgEcuActv | Eem_tiProlongLvRech_C | Time needed by LV battery sensor to provide valid signals via LIN after start up of VCU 2025-12-10 ¦ [PVER] P2696_VC1CP091_QUCEV (V300T1;0) ¦ © Robert Bosch GmbH reserves all rights even in the event of industrial property rights. We re- serve all rights of disposal such as copying and passing on to third parties.
Eem_Diag | Eem_tiToutCtctrCls_C | Function-internal fault debounce time/counter Healing Table 3606 Diagnostic fault check: DFC_EemDiagDcdcOffTOut Short description time out while turning off DCDC during shut down Is the DFC configured in this FC? yes Are enable conditions of this DFC calculated in this FC? yes Are fault detection criterion or OK detection criterion of this DFC calcula- ted in this FC? yes Array length of the DFC 1 To which readiness group should this DFC be assigned? None Specification of the debounce method NATIVE Should the fault status (LDF) be reset during initialization?
Eem_Diag | Eem_tiToutDcdc_C | Function-internal fault debounce time/counter Healing Table 3607 Diagnostic fault check: DFC_EemDiagDchaTout Is the DFC configured in this FC? yes Are enable conditions of this DFC calculated in this FC? yes Are fault detection criterion or OK detection criterion of this DFC calcula- ted in this FC? yes Array length of the DFC 1 To which readiness group should this DFC be assigned? None Specification of the debounce method NATIVE Should the fault status (LDF) be reset during initialization? Yes Is the DFC MIL-relevant?
Eem_Diag | Eem_tiToutDcha_C | Function-internal fault debounce time/counter Healing Table 3608 Diagnostic fault check: DFC_EemDiagHvbOffTOut Short description time out while opening contactors during shut down Is the DFC configured in this FC? yes Are enable conditions of this DFC calculated in this FC? yes Are fault detection criterion or OK detection criterion of this DFC calcula- ted in this FC? yes Array length of the DFC 1 To which readiness group should this DFC be assigned? None Specification of the debounce method NATIVE Should the fault status (LDF) be reset during initialization?
Eem_Diag | Eem_tiToutHvCnsr_C | DFC_EemDiagHvCnsrOffTOut EEM_DEACTVDCDC (13) Waiting for HV Components including DCDC for shutdown DFC_EemDiagDcdcOffTOut
Eem_Diag | Eem_tiToutHvb_C | Function-internal fault debounce time/counter Healing Table 3609 Diagnostic fault check: DFC_EemDiagHvCnsrOffTOut Short description time out while turning off HV consumers during shut down Is the DFC configured in this FC? yes Are enable conditions of this DFC calculated in this FC? yes Are fault detection criterion or OK detection criterion of this DFC calcula- ted in this FC? yes Array length of the DFC 1 To which readiness group should this DFC be assigned? None Specification of the debounce method NATIVE Should the fault status (LDF) be reset during initialization?
Eem_StMac | Eem_uDcdcHvLoLimSafe_C | ( Eem_flgDchaOk ) and the HV battery main contactors are fully opened. ▶ If the process takes too long to complete, Eem_flgHVOffTout will be set through external diagnosis and the state machine will set EEM_OFF(0) . ▶ A change of mind through the driver is only allowed if the components can process the request during discharging (calibrateable with Eem_flgRs- trtDurgShtDwnAllwd_C ). Figure 2407 Eem_StMac/Main/Component_Functionality/Proc_20ms/Dcha_Req [Eem_StMac.Main.Component_Functionality.Proc_20ms.Dcha_Req] 1 Eem_stMac Prms AND AND NOT == EEM_DCHA 1 Eem_flgFltHvDchaReq 2 Eem_flgHvDchaReq
Eem_StMac | Eem_uLoDcdcHvLim_C | . The threshold should be set to the minimum voltage the DCDC requires to work.

## Curves
main_function | label_name | module | table_id | x_index | x_value | curve_value | x_signal | x_unit | context
FinalPrioDetrm | Eem_EgyMngtLoad1_I.facSocDern_T | Eem |  | 0 |  | 1 |  | % | Factor for power derating of load in dependency of battery SOC. Value should be between 0 and 1. Derating is done based on maximum power consumption of load (as configured in pwrLoad- Max_C).
FinalPrioDetrm | Eem_EgyMngtLoad1_I.facSocDern_T | Eem |  | 1 |  | 1 |  | % | Factor for power derating of load in dependency of battery SOC. Value should be between 0 and 1. Derating is done based on maximum power consumption of load (as configured in pwrLoad- Max_C).
FinalPrioDetrm | Eem_EgyMngtLoad1_I.facSocDern_T | Eem |  | 2 |  | 1 |  | % | Factor for power derating of load in dependency of battery SOC. Value should be between 0 and 1. Derating is done based on maximum power consumption of load (as configured in pwrLoad- Max_C).
FinalPrioDetrm | Eem_EgyMngtLoad1_I.facSocDern_T | Eem |  | 3 |  | 1 |  | % | Factor for power derating of load in dependency of battery SOC. Value should be between 0 and 1. Derating is done based on maximum power consumption of load (as configured in pwrLoad- Max_C).
FinalPrioDetrm | Eem_EgyMngtLoad1_I.facSocDern_T | Eem |  | 4 |  | 1 |  | % | Factor for power derating of load in dependency of battery SOC. Value should be between 0 and 1. Derating is done based on maximum power consumption of load (as configured in pwrLoad- Max_C).
FinalPrioDetrm | Eem_EgyMngtLoad1_I.facSocDern_T | Eem |  | 5 |  | 1 |  | % | Factor for power derating of load in dependency of battery SOC. Value should be between 0 and 1. Derating is done based on maximum power consumption of load (as configured in pwrLoad- Max_C).
FinalPrioDetrm | Eem_EgyMngtLoad1_I.valDynPrioMod_T | Eem |  | 0 |  | 10 |  | dimensionless | Only positive values allowed. Value gives the offset to the actual static priority of the load (e.g. static priority is 5 and dynamic priority is 2 leads to a final priority of 3). Sum of dynamic priori- ties per load must not exceed 128 - number of loads. The higher the dynamic priority, the higher the potential increase of priority.
FinalPrioDetrm | Eem_EgyMngtLoad1_I.valDynPrioMod_T | Eem |  | 1 |  | 10 |  | dimensionless | Only positive values allowed. Value gives the offset to the actual static priority of the load (e.g. static priority is 5 and dynamic priority is 2 leads to a final priority of 3). Sum of dynamic priori- ties per load must not exceed 128 - number of loads. The higher the dynamic priority, the higher the potential increase of priority.
FinalPrioDetrm | Eem_EgyMngtLoad1_I.valDynPrioMod_T | Eem |  | 2 |  | 10 |  | dimensionless | Only positive values allowed. Value gives the offset to the actual static priority of the load (e.g. static priority is 5 and dynamic priority is 2 leads to a final priority of 3). Sum of dynamic priori- ties per load must not exceed 128 - number of loads. The higher the dynamic priority, the higher the potential increase of priority.
FinalPrioDetrm | Eem_EgyMngtLoad1_I.valDynPrioMod_T | Eem |  | 3 |  | 10 |  | dimensionless | Only positive values allowed. Value gives the offset to the actual static priority of the load (e.g. static priority is 5 and dynamic priority is 2 leads to a final priority of 3). Sum of dynamic priori- ties per load must not exceed 128 - number of loads. The higher the dynamic priority, the higher the potential increase of priority.
FinalPrioDetrm | Eem_EgyMngtLoad1_I.valDynPrioMod_T | Eem |  | 4 |  | 10 |  | dimensionless | Only positive values allowed. Value gives the offset to the actual static priority of the load (e.g. static priority is 5 and dynamic priority is 2 leads to a final priority of 3). Sum of dynamic priori- ties per load must not exceed 128 - number of loads. The higher the dynamic priority, the higher the potential increase of priority.
FinalPrioDetrm | Eem_EgyMngtLoad1_I.valDynPrioMod_T | Eem |  | 5 |  | 10 |  | dimensionless | Only positive values allowed. Value gives the offset to the actual static priority of the load (e.g. static priority is 5 and dynamic priority is 2 leads to a final priority of 3). Sum of dynamic priori- ties per load must not exceed 128 - number of loads. The higher the dynamic priority, the higher the potential increase of priority.
FinalPrioDetrm | Eem_EgyMngtLoad1_I.valDynPrioMod_T | Eem |  | 6 |  | 10 |  | dimensionless | Only positive values allowed. Value gives the offset to the actual static priority of the load (e.g. static priority is 5 and dynamic priority is 2 leads to a final priority of 3). Sum of dynamic priori- ties per load must not exceed 128 - number of loads. The higher the dynamic priority, the higher the potential increase of priority.
FinalPrioDetrm | Eem_EgyMngtLoad1_I.valDynPrioMod_T | Eem |  | 7 |  | 10 |  | dimensionless | Only positive values allowed. Value gives the offset to the actual static priority of the load (e.g. static priority is 5 and dynamic priority is 2 leads to a final priority of 3). Sum of dynamic priori- ties per load must not exceed 128 - number of loads. The higher the dynamic priority, the higher the potential increase of priority.
FinalPrioDetrm | Eem_EgyMngtLoad1_I.valDynPrioMod_T | Eem |  | 8 |  | 10 |  | dimensionless | Only positive values allowed. Value gives the offset to the actual static priority of the load (e.g. static priority is 5 and dynamic priority is 2 leads to a final priority of 3). Sum of dynamic priori- ties per load must not exceed 128 - number of loads. The higher the dynamic priority, the higher the potential increase of priority.
FinalPrioDetrm | Eem_EgyMngtLoad1_I.valDynPrioMod_T | Eem |  | 9 |  | 10 |  | dimensionless | Only positive values allowed. Value gives the offset to the actual static priority of the load (e.g. static priority is 5 and dynamic priority is 2 leads to a final priority of 3). Sum of dynamic priori- ties per load must not exceed 128 - number of loads. The higher the dynamic priority, the higher the potential increase of priority.
FinalPrioDetrm | Eem_EgyMngtLoad1_I.valDynPrioPwrDmd_T | Eem | [6 empty] | Only positive values allowed. Value gives the offset to the actual static priority of the load (e.g. static priority is 5 and dynamic priority is 2 leads to a final priority of 3). Sum of dynamic priori- ties per load must not exceed 128 - number of loads. The higher the dynamic priority, the higher the potential increase of priority.
Eem_EgyMngtAdpr | Eem_facThermSysCmftDern_T | Eem | Table 3622 | 0 |  | 5 |  | Ws | Table defines derating factor for comfort functions of thermal system. in dependency of the bat- tery discharge limit. Must not be set to values > 1. (since this would mean increase of the power demand). Please note that the discharge limit of the battery has negative values. : (all) [ - ] .
Eem_EgyMngtAdpr | Eem_facThermSysCmftDern_T | Eem | Table 3622 | 1 |  | 5 |  | Ws | Table defines derating factor for comfort functions of thermal system. in dependency of the bat- tery discharge limit. Must not be set to values > 1. (since this would mean increase of the power demand). Please note that the discharge limit of the battery has negative values. : (all) [ - ] .
Eem_EgyMngtAdpr | Eem_facThermSysCmftDern_T | Eem | Table 3622 | 2 |  | 5 |  | Ws | Table defines derating factor for comfort functions of thermal system. in dependency of the bat- tery discharge limit. Must not be set to values > 1. (since this would mean increase of the power demand). Please note that the discharge limit of the battery has negative values. : (all) [ - ] .
Eem_EgyMngtAdpr | Eem_facThermSysCmftDern_T | Eem | Table 3622 | 3 |  | 5 |  | Ws | Table defines derating factor for comfort functions of thermal system. in dependency of the bat- tery discharge limit. Must not be set to values > 1. (since this would mean increase of the power demand). Please note that the discharge limit of the battery has negative values. : (all) [ - ] .
Eem_EgyMngtAdpr | Eem_facThermSysCmftDern_T | Eem | Table 3622 | 4 |  | 5 |  | Ws | Table defines derating factor for comfort functions of thermal system. in dependency of the bat- tery discharge limit. Must not be set to values > 1. (since this would mean increase of the power demand). Please note that the discharge limit of the battery has negative values. : (all) [ - ] .
Eem_StMac | Eem_stCmpnOffRdy_T | Eem | Table 3638 | 0 |  | 8 |  | dimensionless | This table sets the HV components status for HV off. The input value is in the range [EEM_IGNO- RE, EEM_STARTUP, EEM_RDYPRECHARGE, EEM_RDYHV, EEM_ACTV, EEM_RDYOFF, EEM_FATAL- FLT]. The table provides the possibility to ignore values above the expected values by setting the last entry to 1. : (all) [ - ] .
Eem_StMac | Eem_stCmpnOffRdy_T | Eem | Table 3638 | 1 |  | 8 |  | dimensionless | This table sets the HV components status for HV off. The input value is in the range [EEM_IGNO- RE, EEM_STARTUP, EEM_RDYPRECHARGE, EEM_RDYHV, EEM_ACTV, EEM_RDYOFF, EEM_FATAL- FLT]. The table provides the possibility to ignore values above the expected values by setting the last entry to 1. : (all) [ - ] .
Eem_StMac | Eem_stCmpnOffRdy_T | Eem | Table 3638 | 2 |  | 8 |  | dimensionless | This table sets the HV components status for HV off. The input value is in the range [EEM_IGNO- RE, EEM_STARTUP, EEM_RDYPRECHARGE, EEM_RDYHV, EEM_ACTV, EEM_RDYOFF, EEM_FATAL- FLT]. The table provides the possibility to ignore values above the expected values by setting the last entry to 1. : (all) [ - ] .
Eem_StMac | Eem_stCmpnOffRdy_T | Eem | Table 3638 | 3 |  | 8 |  | dimensionless | This table sets the HV components status for HV off. The input value is in the range [EEM_IGNO- RE, EEM_STARTUP, EEM_RDYPRECHARGE, EEM_RDYHV, EEM_ACTV, EEM_RDYOFF, EEM_FATAL- FLT]. The table provides the possibility to ignore values above the expected values by setting the last entry to 1. : (all) [ - ] .
Eem_StMac | Eem_stCmpnOffRdy_T | Eem | Table 3638 | 4 |  | 8 |  | dimensionless | This table sets the HV components status for HV off. The input value is in the range [EEM_IGNO- RE, EEM_STARTUP, EEM_RDYPRECHARGE, EEM_RDYHV, EEM_ACTV, EEM_RDYOFF, EEM_FATAL- FLT]. The table provides the possibility to ignore values above the expected values by setting the last entry to 1. : (all) [ - ] .
Eem_StMac | Eem_stCmpnOffRdy_T | Eem | Table 3638 | 5 |  | 8 |  | dimensionless | This table sets the HV components status for HV off. The input value is in the range [EEM_IGNO- RE, EEM_STARTUP, EEM_RDYPRECHARGE, EEM_RDYHV, EEM_ACTV, EEM_RDYOFF, EEM_FATAL- FLT]. The table provides the possibility to ignore values above the expected values by setting the last entry to 1. : (all) [ - ] .
Eem_StMac | Eem_stCmpnOffRdy_T | Eem | Table 3638 | 6 |  | 8 |  | dimensionless | This table sets the HV components status for HV off. The input value is in the range [EEM_IGNO- RE, EEM_STARTUP, EEM_RDYPRECHARGE, EEM_RDYHV, EEM_ACTV, EEM_RDYOFF, EEM_FATAL- FLT]. The table provides the possibility to ignore values above the expected values by setting the last entry to 1. : (all) [ - ] .
Eem_StMac | Eem_stCmpnOffRdy_T | Eem | Table 3638 | 7 |  | 8 |  | dimensionless | This table sets the HV components status for HV off. The input value is in the range [EEM_IGNO- RE, EEM_STARTUP, EEM_RDYPRECHARGE, EEM_RDYHV, EEM_ACTV, EEM_RDYOFF, EEM_FATAL- FLT]. The table provides the possibility to ignore values above the expected values by setting the last entry to 1. : (all) [ - ] .
Eem_StMac | Eem_stCmpnPrecCmpl_T | Eem |  | 0 |  | 8 |  | dimensionless | This table sets the HV components status for HV ready. The input value is in the range [EEM_IG- NORE, EEM_STARTUP, EEM_RDYPRECHARGE, EEM_RDYHV, EEM_ACTV, EEM_RDYOFF, EEM_FA- TALFLT]. The table provides the possibility to ignore values above the expected values by setting the last entry to 1. : (all) [ - ] .
Eem_StMac | Eem_stCmpnPrecCmpl_T | Eem |  | 1 |  | 8 |  | dimensionless | This table sets the HV components status for HV ready. The input value is in the range [EEM_IG- NORE, EEM_STARTUP, EEM_RDYPRECHARGE, EEM_RDYHV, EEM_ACTV, EEM_RDYOFF, EEM_FA- TALFLT]. The table provides the possibility to ignore values above the expected values by setting the last entry to 1. : (all) [ - ] .
Eem_StMac | Eem_stCmpnPrecCmpl_T | Eem |  | 2 |  | 8 |  | dimensionless | This table sets the HV components status for HV ready. The input value is in the range [EEM_IG- NORE, EEM_STARTUP, EEM_RDYPRECHARGE, EEM_RDYHV, EEM_ACTV, EEM_RDYOFF, EEM_FA- TALFLT]. The table provides the possibility to ignore values above the expected values by setting the last entry to 1. : (all) [ - ] .
Eem_StMac | Eem_stCmpnPrecCmpl_T | Eem |  | 3 |  | 8 |  | dimensionless | This table sets the HV components status for HV ready. The input value is in the range [EEM_IG- NORE, EEM_STARTUP, EEM_RDYPRECHARGE, EEM_RDYHV, EEM_ACTV, EEM_RDYOFF, EEM_FA- TALFLT]. The table provides the possibility to ignore values above the expected values by setting the last entry to 1. : (all) [ - ] .
Eem_StMac | Eem_stCmpnPrecCmpl_T | Eem |  | 4 |  | 8 |  | dimensionless | This table sets the HV components status for HV ready. The input value is in the range [EEM_IG- NORE, EEM_STARTUP, EEM_RDYPRECHARGE, EEM_RDYHV, EEM_ACTV, EEM_RDYOFF, EEM_FA- TALFLT]. The table provides the possibility to ignore values above the expected values by setting the last entry to 1. : (all) [ - ] .
Eem_StMac | Eem_stCmpnPrecCmpl_T | Eem |  | 5 |  | 8 |  | dimensionless | This table sets the HV components status for HV ready. The input value is in the range [EEM_IG- NORE, EEM_STARTUP, EEM_RDYPRECHARGE, EEM_RDYHV, EEM_ACTV, EEM_RDYOFF, EEM_FA- TALFLT]. The table provides the possibility to ignore values above the expected values by setting the last entry to 1. : (all) [ - ] .
Eem_StMac | Eem_stCmpnPrecCmpl_T | Eem |  | 6 |  | 8 |  | dimensionless | This table sets the HV components status for HV ready. The input value is in the range [EEM_IG- NORE, EEM_STARTUP, EEM_RDYPRECHARGE, EEM_RDYHV, EEM_ACTV, EEM_RDYOFF, EEM_FA- TALFLT]. The table provides the possibility to ignore values above the expected values by setting the last entry to 1. : (all) [ - ] .
Eem_StMac | Eem_stCmpnPrecCmpl_T | Eem |  | 7 |  | 8 |  | dimensionless | This table sets the HV components status for HV ready. The input value is in the range [EEM_IG- NORE, EEM_STARTUP, EEM_RDYPRECHARGE, EEM_RDYHV, EEM_ACTV, EEM_RDYOFF, EEM_FA- TALFLT]. The table provides the possibility to ignore values above the expected values by setting the last entry to 1. : (all) [ - ] .
Eem_StMac | Eem_stCmpnPrecRdy_T | Eem | Table 3636 | 0 |  | 8 |  | dimensionless | This table sets the HV components status for precharge. The input value is in the range [EEM_IG- NORE, EEM_STARTUP, EEM_RDYPRECHARGE, EEM_RDYHV, EEM_ACTV, EEM_RDYOFF, EEM_FA- TALFLT]. The table provides the possibility to ignore values above the expected values by setting the last entry to 1. : (all) [ - ] .
Eem_StMac | Eem_stCmpnPrecRdy_T | Eem | Table 3636 | 1 |  | 8 |  | dimensionless | This table sets the HV components status for precharge. The input value is in the range [EEM_IG- NORE, EEM_STARTUP, EEM_RDYPRECHARGE, EEM_RDYHV, EEM_ACTV, EEM_RDYOFF, EEM_FA- TALFLT]. The table provides the possibility to ignore values above the expected values by setting the last entry to 1. : (all) [ - ] .
Eem_StMac | Eem_stCmpnPrecRdy_T | Eem | Table 3636 | 2 |  | 8 |  | dimensionless | This table sets the HV components status for precharge. The input value is in the range [EEM_IG- NORE, EEM_STARTUP, EEM_RDYPRECHARGE, EEM_RDYHV, EEM_ACTV, EEM_RDYOFF, EEM_FA- TALFLT]. The table provides the possibility to ignore values above the expected values by setting the last entry to 1. : (all) [ - ] .
Eem_StMac | Eem_stCmpnPrecRdy_T | Eem | Table 3636 | 3 |  | 8 |  | dimensionless | This table sets the HV components status for precharge. The input value is in the range [EEM_IG- NORE, EEM_STARTUP, EEM_RDYPRECHARGE, EEM_RDYHV, EEM_ACTV, EEM_RDYOFF, EEM_FA- TALFLT]. The table provides the possibility to ignore values above the expected values by setting the last entry to 1. : (all) [ - ] .
Eem_StMac | Eem_stCmpnPrecRdy_T | Eem | Table 3636 | 4 |  | 8 |  | dimensionless | This table sets the HV components status for precharge. The input value is in the range [EEM_IG- NORE, EEM_STARTUP, EEM_RDYPRECHARGE, EEM_RDYHV, EEM_ACTV, EEM_RDYOFF, EEM_FA- TALFLT]. The table provides the possibility to ignore values above the expected values by setting the last entry to 1. : (all) [ - ] .
Eem_StMac | Eem_stCmpnPrecRdy_T | Eem | Table 3636 | 5 |  | 8 |  | dimensionless | This table sets the HV components status for precharge. The input value is in the range [EEM_IG- NORE, EEM_STARTUP, EEM_RDYPRECHARGE, EEM_RDYHV, EEM_ACTV, EEM_RDYOFF, EEM_FA- TALFLT]. The table provides the possibility to ignore values above the expected values by setting the last entry to 1. : (all) [ - ] .
Eem_StMac | Eem_stCmpnPrecRdy_T | Eem | Table 3636 | 6 |  | 8 |  | dimensionless | This table sets the HV components status for precharge. The input value is in the range [EEM_IG- NORE, EEM_STARTUP, EEM_RDYPRECHARGE, EEM_RDYHV, EEM_ACTV, EEM_RDYOFF, EEM_FA- TALFLT]. The table provides the possibility to ignore values above the expected values by setting the last entry to 1. : (all) [ - ] .
Eem_StMac | Eem_stCmpnPrecRdy_T | Eem | Table 3636 | 7 |  | 8 |  | dimensionless | This table sets the HV components status for precharge. The input value is in the range [EEM_IG- NORE, EEM_STARTUP, EEM_RDYPRECHARGE, EEM_RDYHV, EEM_ACTV, EEM_RDYOFF, EEM_FA- TALFLT]. The table provides the possibility to ignore values above the expected values by setting the last entry to 1. : (all) [ - ] .

## Maps
main_function | label_name | module | table_id | x_index | x_value | y_index | y_value | z_value | x_signal | x_unit | y_signal | y_unit | context
FinalPrioDetrm | Eem_EgyMngtLoad1_I.facPwrUtilnDern_M | Eem | [9 empty] | % | Factor for power derating of load in dependency of utilization of electrical system and load. Val- ues between 0 and 1, where 1 means 0% and 0 means 100% derating. For certain loads, matching of desired operation point and actual operation point can be determined based on the power de- mand (e.g. when cabin temperature is close to setpoint, air conditioner will request less power than when far from setpoint). So, derating of the climate compressor power might be possible wi- thout knowledge of driver.
FinalPrioDetrm | Eem_valLoadPrioMpg_M | Eem | Table 3616 | [5 empty] | Eem_stVehCoorn | dimensionless |  | dimensionless | Classification: START, Type: MAP_INDIVIDUAL [-] .

## Arrays
main_function | label_name | module | table_id | index | value | axis_signal | axis_unit | context
Eem_EgyMngt | Eem_pwrDmdLimd_a | Eem | Table 3620 |  |  |  |  | Power shaping and dynamic priority offset is determined for each load separately. 2025-12-10 ¦ [PVER] P2696_VC1CP091_QUCEV (V300T1;0) ¦ © Robert Bosch GmbH reserves all rights even in the event of industrial property rights. We re- serve all rights of disposal such as copying and passing on to third parties.
FinalPrioDetrm | Eem_pwrMinDmd_a | Eem | [5 empty] | local VALUE Eem_EgyMngt Eem_ratPwrUtilnTot Utilization of available power within the electrical system import VALUE Eem_EgyMngtAdpr Eem_ratSoc Battery state of charge import VALUE Eem_EgyMngtAdpr Eem_stMod Mode of electrical system relevant for energy manage- ment import VALUE Eem_EgyMngtAdpr
FinalPrioDetrm | Eem_valDynPrio_a | Eem | Table 3615 |  |  |  |  | ) is provided as an array, where the array index stands for the load and the corresponding value for the dynamic priority: Table 3615 Example for Dynamic Priority [Dynamic_Priority] index = load number 1 2 3 4 5 dynamic priority 0 1 2 0 1 2025-12-10 ¦ [PVER] P2696_VC1CP091_QUCEV (V300T1;0) ¦ © Robert Bosch GmbH reserves all rights even in the event of industrial property rights. We re- serve all rights of disposal such as copying and passing on to third parties.
FinalPrioDetrm | Eem_valFinalPrio_a | Eem | Table 3615 |  |  |  |  | Load assigned to final priority [x] local VALUE Eem_EgyMngt
Eem_EgyMngt | Eem_valStatPrio_a | Eem | Table 3613 |  |  |  |  | ) is based on the vehicle coordinator state ( VehCoorn_st ) and free calibratable. The y axis stands for the static priority, the map holds the load numbers. (as defined in Eem_EgyMngtAdpr). 2025-12-10 ¦ [PVER] P2696_VC1CP091_QUCEV (V300T1;0) ¦ © Robert Bosch GmbH reserves all rights even in the event of industrial property rights. We re- serve all rights of disposal such as copying and passing on to third parties.

## Audit
main_function | label_name | object_class | context_present | start_value_present | physical_range_present | value_table_linked | numeric_curve_values | numeric_map_values | source_page
FinalPrioDetrm | Eem_EgyMngtLoad1_I.facPwrMinDmd_C | VALUE | TRUE | TRUE | FALSE | FALSE | 0 | 0 | 19
FinalPrioDetrm | Eem_EgyMngtLoad1_I.facPwrUtilnDern_M | MAP | TRUE | TRUE | FALSE | FALSE | 0 | 1 | 19
FinalPrioDetrm | Eem_EgyMngtLoad1_I.facSocDern_T | CURVE | TRUE | TRUE | FALSE | FALSE | 6 | 0 | 19
FinalPrioDetrm | Eem_EgyMngtLoad1_I.flgPwrMinDmdSeln_C | VALUE | TRUE | TRUE | FALSE | FALSE | 0 | 0 | 19
FinalPrioDetrm | Eem_EgyMngtLoad1_I.pwrLoadMax_C | VALUE | TRUE | TRUE | FALSE | FALSE | 0 | 0 | 19
FinalPrioDetrm | Eem_EgyMngtLoad1_I.pwrMinDmd_C | VALUE | TRUE | TRUE | FALSE | FALSE | 0 | 0 | 19
FinalPrioDetrm | Eem_EgyMngtLoad1_I.tiPwrDmdDT1_C | VALUE | TRUE | TRUE | FALSE | FALSE | 0 | 0 | 19
FinalPrioDetrm | Eem_EgyMngtLoad1_I.valDynPrioMod_T | CURVE | TRUE | TRUE | FALSE | FALSE | 10 | 0 | 19
FinalPrioDetrm | Eem_EgyMngtLoad1_I.valDynPrioPwrDmd_T | CURVE | TRUE | TRUE | FALSE | FALSE | 1 | 0 | 19
FinalPrioDetrm | Eem_EgyMngtLoad1_I.valPwrDmdDT1K_C | VALUE | TRUE | TRUE | FALSE | FALSE | 0 | 0 | 19
Eem_EgyMngtAdpr | Eem_facThermCmftReplcmt_C | VALUE | TRUE | FALSE | FALSE | FALSE | 0 | 0 | 24
Eem_EgyMngtAdpr | Eem_facThermSysCmftDern_T | CURVE | TRUE | TRUE | FALSE | TRUE | 5 | 0 | 25
Eem_StMac | Eem_flgFatalExWait_C | VALUE | TRUE | FALSE | FALSE | FALSE | 0 | 0 | 42
Eem_StMac | Eem_flgRstrtDurgShtDwnAllwd_C | VALUE | TRUE | TRUE | FALSE | FALSE | 0 | 0 | 47
Eem_StMac | Eem_maskDcdcUHiUActSq_C | VALUE | TRUE | FALSE | FALSE | FALSE | 0 | 0 | 55
Eem_StMac | Eem_maskEmacUDcLnkIvtr01Sq_C | VALUE | TRUE | TRUE | FALSE | FALSE | 0 | 0 | 52
Eem_EgyMngtAdpr | Eem_maskHvBattPwrLimSq_C | VALUE | TRUE | TRUE | FALSE | FALSE | 0 | 0 | 25
Eem_EgyMngtAdpr | Eem_maskHvBattSocSq_C | VALUE | TRUE | TRUE | FALSE | FALSE | 0 | 0 | 26
Eem_StDcdcCtrlr | Eem_maskpwrMaxDchaContnsSq_C | VALUE | TRUE | FALSE | FALSE | FALSE | 0 | 0 | 33
FinalPrioDetrm | Eem_nrFixdPrio_C | VALUE | TRUE | TRUE | FALSE | FALSE | 0 | 0 | 18
Eem_ChrgrSuprt | Eem_pwrBascUnitLoadAux_C | VALUE | TRUE | TRUE | FALSE | FALSE | 0 | 0 | 2
Eem_EgyMngt | Eem_pwrDmdLimd_a | AXIS_PTS | TRUE | FALSE | FALSE | TRUE | 0 | 0 | 16
Eem_EgyMngtAdpr | Eem_pwrHvBattLimReplcmt_C | VALUE | TRUE | FALSE | FALSE | FALSE | 0 | 0 | 24
Eem_StDcdcCtrlr | Eem_pwrHvBattThdDcdc_C | VALUE | TRUE | TRUE | FALSE | FALSE | 0 | 0 | 34
FinalPrioDetrm | Eem_pwrMinDmd_a | AXIS_PTS | TRUE | FALSE | FALSE | FALSE | 0 | 0 | 21
Eem_EgyMngtAdpr | Eem_pwrNotMngtCnsrCns_C | VALUE | TRUE | TRUE | FALSE | FALSE | 0 | 0 | 25
Eem_EgyMngtAdpr | Eem_pwrResvEgyMngt_C | VALUE | TRUE | TRUE | FALSE | FALSE | 0 | 0 | 25
Eem_EgyMngtAdpr | Eem_ratHvBattSocReplcmt_C | VALUE | TRUE | TRUE | FALSE | FALSE | 0 | 0 | 26
Eem_StMac | Eem_stCmpnOffRdy_T | CURVE | TRUE | TRUE | FALSE | TRUE | 8 | 0 | 52
Eem_StMac | Eem_stCmpnPrecCmpl_T | CURVE | TRUE | TRUE | FALSE | FALSE | 8 | 0 | 52
Eem_StMac | Eem_stCmpnPrecRdy_T | CURVE | TRUE | TRUE | FALSE | TRUE | 8 | 0 | 52
Eem_EgyMngt | Eem_stEgyMngtActv_C | VALUE | TRUE | FALSE | FALSE | FALSE | 0 | 0 | 14
Eem_ProlgEcuActv | Eem_tiProlongLvRech_C | VALUE | TRUE | FALSE | FALSE | FALSE | 0 | 0 | 29
Eem_Diag | Eem_tiToutCtctrCls_C | VALUE | TRUE | FALSE | FALSE | FALSE | 0 | 0 | 9
Eem_Diag | Eem_tiToutDcdc_C | VALUE | TRUE | FALSE | FALSE | FALSE | 0 | 0 | 9
Eem_Diag | Eem_tiToutDcha_C | VALUE | TRUE | FALSE | FALSE | FALSE | 0 | 0 | 10
Eem_Diag | Eem_tiToutHvCnsr_C | VALUE | TRUE | FALSE | FALSE | FALSE | 0 | 0 | 6
Eem_Diag | Eem_tiToutHvb_C | VALUE | TRUE | FALSE | FALSE | FALSE | 0 | 0 | 10
Eem_StMac | Eem_uDcdcHvLoLimSafe_C | VALUE | TRUE | FALSE | FALSE | FALSE | 0 | 0 | 50
Eem_StMac | Eem_uLoDcdcHvLim_C | VALUE | TRUE | FALSE | FALSE | FALSE | 0 | 0 | 46
FinalPrioDetrm | Eem_valDynPrio_a | AXIS_PTS | TRUE | FALSE | FALSE | TRUE | 0 | 0 | 17
FinalPrioDetrm | Eem_valFinalPrio_a | AXIS_PTS | TRUE | FALSE | FALSE | TRUE | 0 | 0 | 21
FinalPrioDetrm | Eem_valLoadPrioMpg_M | MAP | TRUE | FALSE | FALSE | TRUE | 0 | 1 | 19
Eem_EgyMngt | Eem_valStatPrio_a | AXIS_PTS | TRUE | FALSE | FALSE | TRUE | 0 | 0 | 15