## Calibration
main_function | label_name | context | start_value | unit | lower_limit | upper_limit | value_range_phys_raw
Eem_EgyMngt | Eem_EgyMngtLoad1_I.facPwrMinDmd_C | Factor to determine minimum power demand of load based on demanded power. Value only re- levant when factor based minimum power demand is enabled (related .flgPwrMinDmdSeln_C). | 0.0 | dimensionless
Eem_EgyMngt | Eem_EgyMngtLoad1_I.facPwrUtilnDern_M | Factor for power derating of load in dependency of utilization of electrical system and load. Val- ues between 0 and 1, where 1 means 0% and 0 means 100% derating. For certain loads, matching of desired operation point and actual operation point can be determined based on the power de- mand (e.g. when cabin temperature is close to setpoint, air conditioner will request less power than when far from setpoint). So, derating of the climate compressor power might be possible wi- thout knowledge of driver. | 1.0 | dimensionless
Eem_EgyMngt | Eem_EgyMngtLoad1_I.facSocDern_T | Factor for power derating of load in dependency of battery SOC. Value should be between 0 and 1. Derating is done based on maximum power consumption of load (as configured in pwrLoad- Max_C). | 1.0 | dimensionless
Eem_EgyMngt | Eem_EgyMngtLoad1_I.flgPwrMinDmdSeln_C | 0 ... minimum power given by calibration parameter (pwrMinDmd_C) 1 ... minimum power derived from maximum possible power demand of load | 0.0 | dimensionless
Eem_EgyMngt | Eem_EgyMngtLoad1_I.pwrLoadMax_C | Maximum power consumption of load. Value used to determine the load specific power utilization amd, if enabled, the minimum power demand. | 5000.0 | W
Eem_EgyMngt | Eem_EgyMngtLoad1_I.pwrMinDmd_C | Minium power demand (minimum between demand and parameter) which should be assigned to the load. Value only relevant when selected via flgPwrMinDmdSeln_C. | 0.0 | W
Eem_EgyMngt | Eem_EgyMngtLoad1_I.tiPwrDmdDT1_C | Time constant for differentiator to determine change rate of power request. | 1.0 | 1/s
Eem_EgyMngt | Eem_EgyMngtLoad1_I.valDynPrioMod_T | Only positive values allowed. Value gives the offset to the actual static priority of the load (e.g. static priority is 5 and dynamic priority is 2 leads to a final priority of 3). Sum of dynamic priori- ties per load must not exceed 128 - number of loads. The higher the dynamic priority, the higher the potential increase of priority. | 10.0 | dimensionless
Eem_EgyMngt | Eem_EgyMngtLoad1_I.valDynPrioPwrDmd_T | Only positive values allowed. Value gives the offset to the actual static priority of the load (e.g. static priority is 5 and dynamic priority is 2 leads to a final priority of 3). Sum of dynamic priori- ties per load must not exceed 128 - number of loads. The higher the dynamic priority, the higher the potential increase of priority. | 1.0 | W
Eem_EgyMngt | Eem_EgyMngtLoad1_I.valPwrDmdDT1K_C | K factor for differentiator to determine change rate of power request. | 1.0 | s
Eem_EgyMngtAdpr | Eem_facThermCmftReplcmt_C | Replacement factor for derating of thermal comfort functions | 1.0 | dimensionless
Eem_EgyMngtAdpr | Eem_facThermSysCmftDern_T | Table defines derating factor for comfort functions of thermal system. in dependency of the bat- tery discharge limit. Must not be set to values > 1. (since this would mean increase of the power demand). Please note that the discharge limit of the battery has negative values. : (all) [ - ] . | 5.0
Eem_StMac | Eem_flgFatalExWait_C | Set to false if a fatal fault of a component should trigger a fast shutdown. This can lead to ope- ning of the HV battery main contactors under load. | 0.0 | dimensionless
Eem_StMac | Eem_flgRstrtDurgShtDwnAllwd_C | ] 1 [Eem_flgHVOffTout ¦¦... (HvBatt_stMaiSwtAct==0 &&... Eem_flgDchaOk)] The state EEM_OFF(0) is reached after a VCU wake up or a completed shutdown sequence. . EEM_OFF(0) waits the vehicle coordinator to trigger the startup sequence for high voltage. The startup will be enabled when following conditions are fulfilled. ▶ Vehicle coordinator requests high voltage startup Communication with high voltage battery is up and active High voltage startup is not forbidden by any fault condition ▶ Eem_flgCmpnPrecRdy :All high voltage components indicate ready for precharge or ▶ All components are ready for HV ( Eem_flgCmpnHvRdy ) and the HV grid voltage is ok ( Eem_flgGridOk ) | 1.0 | Eem_flgHVOffTout ¦¦... (HvBatt_stMaiSwtAct==0 &&... Eem_flgDchaOk)
Eem_StMac | Eem_maskDcdcUHiUActSq_C |  | [2.0, 1.0] | Eem_flgHvRdy
Eem_StMac | Eem_maskEmacUDcLnkIvtr01Sq_C | calibration mask to determine the Electrical machine DC link01 voltage validity | 4.0 | dimensionless
Eem_EgyMngtAdpr | Eem_maskHvBattPwrLimSq_C | Calibration mask to determine the HV battery Continuous Maximum Discharging Power validity | 36.0 | dimensionless
Eem_EgyMngtAdpr | Eem_maskHvBattSocSq_C | Calibration mask to determine the HV battery SOC validity | 36.0 | dimensionless
Eem_StDcdcCtrlr | Eem_maskpwrMaxDchaContnsSq_C | Calibration mask for the HvBatt_pwrMaxLimDchaContns_Sq. | 36.0 | dimensionless
Eem_EgyMngt | Eem_nrFixdPrio_C | The load priority can be splitted into two sections, one with fixed priority which cannot be chan- ged during runtime and one with variable priority. Parameter defines the number of loads with fi- xed priority. Fixed priority range always starts with static priority 1 (highest static priority) and ends with value of parameter. A fixed priority can never be overwritten by an dynamic priority. Thus, a fixed priority is always higher than a variable one. Example for value 2: . Loads sorted by static priority: [5 2 ¦ 1 4 3] . load 5 will always have priority 1, load 2 priority 2. Priority 3 and higher can be assigned to loads 1, 4 and 3 and vary due to dynamic priority. | 0.0 | dimensionless
Eem_ChrgrSuprt | Eem_pwrBascUnitLoadAux_C | The value shall be the lowest power consumption of total auxilliary load ever measured while charging. | 0.0 | W
Eem_EgyMngt | Eem_pwrDmdLimd_a | local VALUE Eem_EgyMngt Eem_pwrDmdLoadMngt import VALUE Eem_EgyMngtAdpr Eem_pwrElecAvlHiU import VALUE Eem_EgyMngtAdpr Eem_pwrLimLoadMngt export VALUE Eem_EgyMngt | 1.2 | FinalPrioDetrm
Eem_EgyMngtAdpr | Eem_pwrHvBattLimReplcmt_C | Replacement value for HV Battery discharge power | 0.0 | W
Eem_StDcdcCtrlr | Eem_pwrHvBattThdDcdc_C | The DCDC converter should not detrain the HV battery if energy level of HV battery is already low. | 3000.0 | W
Eem_EgyMngt | Eem_pwrMinDmd_a | local VALUE Eem_EgyMngt Eem_ratPwrUtilnTot Utilization of available power within the electrical system import VALUE Eem_EgyMngtAdpr Eem_ratSoc Battery state of charge import VALUE Eem_EgyMngtAdpr Eem_stMod Mode of electrical system relevant for energy manage- ment import VALUE Eem_EgyMngtAdpr | 1.2 | FinalPrioDetrm
Eem_EgyMngtAdpr | Eem_pwrNotMngtCnsrCns_C | Power consumption of not managed consumers connected to the electrical system. Set value to worst case consumption to ensure, that battery power limits are not violated. | 0.0 | W
Eem_EgyMngtAdpr | Eem_pwrResvEgyMngt_C | When system is operating at 100% of the available power, it might lead to violating the battery li- mits in case that a component connected to the electrical system consumes more power than ex- pected (e.g. 1010W instead of 1000W). Parameter gives the possibility to apply a power buffer to ensure, that system is not operated at 100% of available power. | 1000.0 | W
Eem_EgyMngtAdpr | Eem_ratHvBattSocReplcmt_C | Replacement value for HV Battery SOC | 0.0 | %
Eem_StMac | Eem_stCmpnOffRdy_T | This table sets the HV components status for HV off. The input value is in the range [EEM_IGNO- RE, EEM_STARTUP, EEM_RDYPRECHARGE, EEM_RDYHV, EEM_ACTV, EEM_RDYOFF, EEM_FATAL- FLT]. The table provides the possibility to ignore values above the expected values by setting the last entry to 1. : (all) [ - ] . | 8.0
Eem_StMac | Eem_stCmpnPrecCmpl_T | This table sets the HV components status for HV ready. The input value is in the range [EEM_IG- NORE, EEM_STARTUP, EEM_RDYPRECHARGE, EEM_RDYHV, EEM_ACTV, EEM_RDYOFF, EEM_FA- TALFLT]. The table provides the possibility to ignore values above the expected values by setting the last entry to 1. : (all) [ - ] . | 8.0
Eem_StMac | Eem_stCmpnPrecRdy_T | This table sets the HV components status for precharge. The input value is in the range [EEM_IG- NORE, EEM_STARTUP, EEM_RDYPRECHARGE, EEM_RDYHV, EEM_ACTV, EEM_RDYOFF, EEM_FA- TALFLT]. The table provides the possibility to ignore values above the expected values by setting the last entry to 1. : (all) [ - ] . | 8.0
Eem_EgyMngt | Eem_stEgyMngtActv_C | 0 ... load management inactive. Load specific power limit set to power demand without conside- ration of power limits. Mode should be used for testing only since limits might be violated othe- rwise. 1 ... load management active : 1 | 1.0
Eem_ProlgEcuActv | Eem_tiProlongLvRech_C | Time needed by LV battery sensor to provide valid signals via LIN after start up of VCU | 0.5 | s
Eem_Diag | Eem_tiToutCtctrCls_C | time out druing closing of main contactors | 5.0 | s
Eem_Diag | Eem_tiToutDcdc_C | time out for dcdc reducing power to zero for shut down | 5.0 | s
Eem_Diag | Eem_tiToutDcha_C | time out during discharge | 5.0 | s
Eem_Diag | Eem_tiToutHvCnsr_C | time out for HV components reducing power to zero for shut down | 5.0 | s
Eem_Diag | Eem_tiToutHvb_C | time out for HV battery opening contactor. | 5.0 | s
Eem_StMac | Eem_uDcdcHvLoLimSafe_C | ( Eem_flgDchaOk ) and the HV battery main contactors are fully opened. ▶ If the process takes too long to complete, Eem_flgHVOffTout will be set through external diagnosis and the state machine will set EEM_OFF(0) . ▶ A change of mind through the driver is only allowed if the components can process the request during discharging (calibrateable with Eem_flgRs- trtDurgShtDwnAllwd_C ). Figure 2407 Eem_StMac/Main/Component_Functionality/Proc_20ms/Dcha_Req [Eem_StMac.Main.Component_Functionality.Proc_20ms.Dcha_Req] 1 Eem_stMac Prms AND AND NOT == EEM_DCHA 1 Eem_flgFltHvDchaReq 2 Eem_flgHvDchaReq | [2.0, 1.0] | Eem_flgHvRdy
Eem_StMac | Eem_uLoDcdcHvLim_C | . The threshold should be set to the minimum voltage the DCDC requires to work. | [2.0, 1.0] | Eem_flgHvRdy
Eem_EgyMngt | Eem_valDynPrio_a | Dynamic priority offset of load [x] local VALUE Eem_EgyMngt | 1.2 | FinalPrioDetrm
Eem_EgyMngt | Eem_valFinalPrio_a | Load assigned to final priority [x] local VALUE Eem_EgyMngt | 1.2 | FinalPrioDetrm
Eem_EgyMngt | Eem_valLoadPrioMpg_M | [Eem_valLoadPrioMpg_M] | 1.2 | FinalPrioDetrm
Eem_EgyMngt | Eem_valStatPrio_a | Load assigned to static priority [x] local VALUE Eem_EgyMngt VehCoorn_st Common Vehicle State import VALUE VehCoorn_StMac | 1.2 | FinalPrioDetrm

## Scalars
main_function | label_name | context | start_value | unit | lower_limit | upper_limit | value_range_phys_raw
Eem_EgyMngt | Eem_EgyMngtLoad1_I.facPwrMinDmd_C | Factor to determine minimum power demand of load based on demanded power. Value only re- levant when factor based minimum power demand is enabled (related .flgPwrMinDmdSeln_C). | 0.0 | dimensionless
Eem_EgyMngt | Eem_EgyMngtLoad1_I.flgPwrMinDmdSeln_C | 0 ... minimum power given by calibration parameter (pwrMinDmd_C) 1 ... minimum power derived from maximum possible power demand of load | 0.0 | dimensionless
Eem_EgyMngt | Eem_EgyMngtLoad1_I.pwrLoadMax_C | Maximum power consumption of load. Value used to determine the load specific power utilization amd, if enabled, the minimum power demand. | 5000.0 | W
Eem_EgyMngt | Eem_EgyMngtLoad1_I.pwrMinDmd_C | Minium power demand (minimum between demand and parameter) which should be assigned to the load. Value only relevant when selected via flgPwrMinDmdSeln_C. | 0.0 | W
Eem_EgyMngt | Eem_EgyMngtLoad1_I.tiPwrDmdDT1_C | Time constant for differentiator to determine change rate of power request. | 1.0 | 1/s
Eem_EgyMngt | Eem_EgyMngtLoad1_I.valPwrDmdDT1K_C | K factor for differentiator to determine change rate of power request. | 1.0 | s
Eem_EgyMngtAdpr | Eem_facThermCmftReplcmt_C | Replacement factor for derating of thermal comfort functions | 1.0 | dimensionless
Eem_StMac | Eem_flgFatalExWait_C | Set to false if a fatal fault of a component should trigger a fast shutdown. This can lead to ope- ning of the HV battery main contactors under load. | 0.0 | dimensionless
Eem_StMac | Eem_flgRstrtDurgShtDwnAllwd_C | ] 1 [Eem_flgHVOffTout ¦¦... (HvBatt_stMaiSwtAct==0 &&... Eem_flgDchaOk)] The state EEM_OFF(0) is reached after a VCU wake up or a completed shutdown sequence. . EEM_OFF(0) waits the vehicle coordinator to trigger the startup sequence for high voltage. The startup will be enabled when following conditions are fulfilled. ▶ Vehicle coordinator requests high voltage startup Communication with high voltage battery is up and active High voltage startup is not forbidden by any fault condition ▶ Eem_flgCmpnPrecRdy :All high voltage components indicate ready for precharge or ▶ All components are ready for HV ( Eem_flgCmpnHvRdy ) and the HV grid voltage is ok ( Eem_flgGridOk ) | 1.0 | Eem_flgHVOffTout ¦¦... (HvBatt_stMaiSwtAct==0 &&... Eem_flgDchaOk)
Eem_StMac | Eem_maskDcdcUHiUActSq_C |  | [2.0, 1.0] | Eem_flgHvRdy
Eem_StMac | Eem_maskEmacUDcLnkIvtr01Sq_C | calibration mask to determine the Electrical machine DC link01 voltage validity | 4.0 | dimensionless
Eem_EgyMngtAdpr | Eem_maskHvBattPwrLimSq_C | Calibration mask to determine the HV battery Continuous Maximum Discharging Power validity | 36.0 | dimensionless
Eem_EgyMngtAdpr | Eem_maskHvBattSocSq_C | Calibration mask to determine the HV battery SOC validity | 36.0 | dimensionless
Eem_StDcdcCtrlr | Eem_maskpwrMaxDchaContnsSq_C | Calibration mask for the HvBatt_pwrMaxLimDchaContns_Sq. | 36.0 | dimensionless
Eem_EgyMngt | Eem_nrFixdPrio_C | The load priority can be splitted into two sections, one with fixed priority which cannot be chan- ged during runtime and one with variable priority. Parameter defines the number of loads with fi- xed priority. Fixed priority range always starts with static priority 1 (highest static priority) and ends with value of parameter. A fixed priority can never be overwritten by an dynamic priority. Thus, a fixed priority is always higher than a variable one. Example for value 2: . Loads sorted by static priority: [5 2 ¦ 1 4 3] . load 5 will always have priority 1, load 2 priority 2. Priority 3 and higher can be assigned to loads 1, 4 and 3 and vary due to dynamic priority. | 0.0 | dimensionless
Eem_ChrgrSuprt | Eem_pwrBascUnitLoadAux_C | The value shall be the lowest power consumption of total auxilliary load ever measured while charging. | 0.0 | W
Eem_EgyMngtAdpr | Eem_pwrHvBattLimReplcmt_C | Replacement value for HV Battery discharge power | 0.0 | W
Eem_StDcdcCtrlr | Eem_pwrHvBattThdDcdc_C | The DCDC converter should not detrain the HV battery if energy level of HV battery is already low. | 3000.0 | W
Eem_EgyMngtAdpr | Eem_pwrNotMngtCnsrCns_C | Power consumption of not managed consumers connected to the electrical system. Set value to worst case consumption to ensure, that battery power limits are not violated. | 0.0 | W
Eem_EgyMngtAdpr | Eem_pwrResvEgyMngt_C | When system is operating at 100% of the available power, it might lead to violating the battery li- mits in case that a component connected to the electrical system consumes more power than ex- pected (e.g. 1010W instead of 1000W). Parameter gives the possibility to apply a power buffer to ensure, that system is not operated at 100% of available power. | 1000.0 | W
Eem_EgyMngtAdpr | Eem_ratHvBattSocReplcmt_C | Replacement value for HV Battery SOC | 0.0 | %
Eem_EgyMngt | Eem_stEgyMngtActv_C | 0 ... load management inactive. Load specific power limit set to power demand without conside- ration of power limits. Mode should be used for testing only since limits might be violated othe- rwise. 1 ... load management active : 1 | 1.0
Eem_ProlgEcuActv | Eem_tiProlongLvRech_C | Time needed by LV battery sensor to provide valid signals via LIN after start up of VCU | 0.5 | s
Eem_Diag | Eem_tiToutCtctrCls_C | time out druing closing of main contactors | 5.0 | s
Eem_Diag | Eem_tiToutDcdc_C | time out for dcdc reducing power to zero for shut down | 5.0 | s
Eem_Diag | Eem_tiToutDcha_C | time out during discharge | 5.0 | s
Eem_Diag | Eem_tiToutHvCnsr_C | time out for HV components reducing power to zero for shut down | 5.0 | s
Eem_Diag | Eem_tiToutHvb_C | time out for HV battery opening contactor. | 5.0 | s
Eem_StMac | Eem_uDcdcHvLoLimSafe_C | ( Eem_flgDchaOk ) and the HV battery main contactors are fully opened. ▶ If the process takes too long to complete, Eem_flgHVOffTout will be set through external diagnosis and the state machine will set EEM_OFF(0) . ▶ A change of mind through the driver is only allowed if the components can process the request during discharging (calibrateable with Eem_flgRs- trtDurgShtDwnAllwd_C ). Figure 2407 Eem_StMac/Main/Component_Functionality/Proc_20ms/Dcha_Req [Eem_StMac.Main.Component_Functionality.Proc_20ms.Dcha_Req] 1 Eem_stMac Prms AND AND NOT == EEM_DCHA 1 Eem_flgFltHvDchaReq 2 Eem_flgHvDchaReq | [2.0, 1.0] | Eem_flgHvRdy
Eem_StMac | Eem_uLoDcdcHvLim_C | . The threshold should be set to the minimum voltage the DCDC requires to work. | [2.0, 1.0] | Eem_flgHvRdy

## Curves
main_function | label_name | module | table_id | x_index | x_value | curve_value | x_signal | x_unit | context
Eem_EgyMngt | Eem_EgyMngtLoad1_I.facSocDern_T | Eem |  | 0 |  | 1 |  | % | Factor for power derating of load in dependency of battery SOC. Value should be between 0 and 1. Derating is done based on maximum power consumption of load (as configured in pwrLoad- Max_C).
Eem_EgyMngt | Eem_EgyMngtLoad1_I.facSocDern_T | Eem |  | 1 |  | 1 |  | % | Factor for power derating of load in dependency of battery SOC. Value should be between 0 and 1. Derating is done based on maximum power consumption of load (as configured in pwrLoad- Max_C).
Eem_EgyMngt | Eem_EgyMngtLoad1_I.facSocDern_T | Eem |  | 2 |  | 1 |  | % | Factor for power derating of load in dependency of battery SOC. Value should be between 0 and 1. Derating is done based on maximum power consumption of load (as configured in pwrLoad- Max_C).
Eem_EgyMngt | Eem_EgyMngtLoad1_I.facSocDern_T | Eem |  | 3 |  | 1 |  | % | Factor for power derating of load in dependency of battery SOC. Value should be between 0 and 1. Derating is done based on maximum power consumption of load (as configured in pwrLoad- Max_C).
Eem_EgyMngt | Eem_EgyMngtLoad1_I.facSocDern_T | Eem |  | 4 |  | 1 |  | % | Factor for power derating of load in dependency of battery SOC. Value should be between 0 and 1. Derating is done based on maximum power consumption of load (as configured in pwrLoad- Max_C).
Eem_EgyMngt | Eem_EgyMngtLoad1_I.facSocDern_T | Eem |  | 5 |  | 1 |  | % | Factor for power derating of load in dependency of battery SOC. Value should be between 0 and 1. Derating is done based on maximum power consumption of load (as configured in pwrLoad- Max_C).
Eem_EgyMngt | Eem_EgyMngtLoad1_I.valDynPrioMod_T | Eem |  | 0 |  | 10 |  | dimensionless | Only positive values allowed. Value gives the offset to the actual static priority of the load (e.g. static priority is 5 and dynamic priority is 2 leads to a final priority of 3). Sum of dynamic priori- ties per load must not exceed 128 - number of loads. The higher the dynamic priority, the higher the potential increase of priority.
Eem_EgyMngt | Eem_EgyMngtLoad1_I.valDynPrioMod_T | Eem |  | 1 |  | 10 |  | dimensionless | Only positive values allowed. Value gives the offset to the actual static priority of the load (e.g. static priority is 5 and dynamic priority is 2 leads to a final priority of 3). Sum of dynamic priori- ties per load must not exceed 128 - number of loads. The higher the dynamic priority, the higher the potential increase of priority.
Eem_EgyMngt | Eem_EgyMngtLoad1_I.valDynPrioMod_T | Eem |  | 2 |  | 10 |  | dimensionless | Only positive values allowed. Value gives the offset to the actual static priority of the load (e.g. static priority is 5 and dynamic priority is 2 leads to a final priority of 3). Sum of dynamic priori- ties per load must not exceed 128 - number of loads. The higher the dynamic priority, the higher the potential increase of priority.
Eem_EgyMngt | Eem_EgyMngtLoad1_I.valDynPrioMod_T | Eem |  | 3 |  | 10 |  | dimensionless | Only positive values allowed. Value gives the offset to the actual static priority of the load (e.g. static priority is 5 and dynamic priority is 2 leads to a final priority of 3). Sum of dynamic priori- ties per load must not exceed 128 - number of loads. The higher the dynamic priority, the higher the potential increase of priority.
Eem_EgyMngt | Eem_EgyMngtLoad1_I.valDynPrioMod_T | Eem |  | 4 |  | 10 |  | dimensionless | Only positive values allowed. Value gives the offset to the actual static priority of the load (e.g. static priority is 5 and dynamic priority is 2 leads to a final priority of 3). Sum of dynamic priori- ties per load must not exceed 128 - number of loads. The higher the dynamic priority, the higher the potential increase of priority.
Eem_EgyMngt | Eem_EgyMngtLoad1_I.valDynPrioMod_T | Eem |  | 5 |  | 10 |  | dimensionless | Only positive values allowed. Value gives the offset to the actual static priority of the load (e.g. static priority is 5 and dynamic priority is 2 leads to a final priority of 3). Sum of dynamic priori- ties per load must not exceed 128 - number of loads. The higher the dynamic priority, the higher the potential increase of priority.
Eem_EgyMngt | Eem_EgyMngtLoad1_I.valDynPrioMod_T | Eem |  | 6 |  | 10 |  | dimensionless | Only positive values allowed. Value gives the offset to the actual static priority of the load (e.g. static priority is 5 and dynamic priority is 2 leads to a final priority of 3). Sum of dynamic priori- ties per load must not exceed 128 - number of loads. The higher the dynamic priority, the higher the potential increase of priority.
Eem_EgyMngt | Eem_EgyMngtLoad1_I.valDynPrioMod_T | Eem |  | 7 |  | 10 |  | dimensionless | Only positive values allowed. Value gives the offset to the actual static priority of the load (e.g. static priority is 5 and dynamic priority is 2 leads to a final priority of 3). Sum of dynamic priori- ties per load must not exceed 128 - number of loads. The higher the dynamic priority, the higher the potential increase of priority.
Eem_EgyMngt | Eem_EgyMngtLoad1_I.valDynPrioMod_T | Eem |  | 8 |  | 10 |  | dimensionless | Only positive values allowed. Value gives the offset to the actual static priority of the load (e.g. static priority is 5 and dynamic priority is 2 leads to a final priority of 3). Sum of dynamic priori- ties per load must not exceed 128 - number of loads. The higher the dynamic priority, the higher the potential increase of priority.
Eem_EgyMngt | Eem_EgyMngtLoad1_I.valDynPrioMod_T | Eem |  | 9 |  | 10 |  | dimensionless | Only positive values allowed. Value gives the offset to the actual static priority of the load (e.g. static priority is 5 and dynamic priority is 2 leads to a final priority of 3). Sum of dynamic priori- ties per load must not exceed 128 - number of loads. The higher the dynamic priority, the higher the potential increase of priority.
Eem_EgyMngt | Eem_EgyMngtLoad1_I.valDynPrioPwrDmd_T | Eem | [6 empty] | Only positive values allowed. Value gives the offset to the actual static priority of the load (e.g. static priority is 5 and dynamic priority is 2 leads to a final priority of 3). Sum of dynamic priori- ties per load must not exceed 128 - number of loads. The higher the dynamic priority, the higher the potential increase of priority.
Eem_EgyMngtAdpr | Eem_facThermSysCmftDern_T | Eem | Table 3622 | 0 |  | 5 |  | Ws | Table defines derating factor for comfort functions of thermal system. in dependency of the bat- tery discharge limit. Must not be set to values > 1. (since this would mean increase of the power demand). Please note that the discharge limit of the battery has negative values. : (all) [ - ] .
Eem_EgyMngtAdpr | Eem_facThermSysCmftDern_T | Eem | Table 3622 | 1 |  | 5 |  | Ws | Table defines derating factor for comfort functions of thermal system. in dependency of the bat- tery discharge limit. Must not be set to values > 1. (since this would mean increase of the power demand). Please note that the discharge limit of the battery has negative values. : (all) [ - ] .
Eem_EgyMngtAdpr | Eem_facThermSysCmftDern_T | Eem | Table 3622 | 2 |  | 5 |  | Ws | Table defines derating factor for comfort functions of thermal system. in dependency of the bat- tery discharge limit. Must not be set to values > 1. (since this would mean increase of the power demand). Please note that the discharge limit of the battery has negative values. : (all) [ - ] .
Eem_EgyMngtAdpr | Eem_facThermSysCmftDern_T | Eem | Table 3622 | 3 |  | 5 |  | Ws | Table defines derating factor for comfort functions of thermal system. in dependency of the bat- tery discharge limit. Must not be set to values > 1. (since this would mean increase of the power demand). Please note that the discharge limit of the battery has negative values. : (all) [ - ] .
Eem_EgyMngtAdpr | Eem_facThermSysCmftDern_T | Eem | Table 3622 | 4 |  | 5 |  | Ws | Table defines derating factor for comfort functions of thermal system. in dependency of the bat- tery discharge limit. Must not be set to values > 1. (since this would mean increase of the power demand). Please note that the discharge limit of the battery has negative values. : (all) [ - ] .
Eem_StMac | Eem_stCmpnOffRdy_T | Eem | Table 3638 | 0 |  | 8 |  | dimensionless | This table sets the HV components status for HV off. The input value is in the range [EEM_IGNO- RE, EEM_STARTUP, EEM_RDYPRECHARGE, EEM_RDYHV, EEM_ACTV, EEM_RDYOFF, EEM_FATAL- FLT]. The table provides the possibility to ignore values above the expected values by setting the last entry to 1. : (all) [ - ] .
Eem_StMac | Eem_stCmpnOffRdy_T | Eem | Table 3638 | 1 |  | 8 |  | dimensionless | This table sets the HV components status for HV off. The input value is in the range [EEM_IGNO- RE, EEM_STARTUP, EEM_RDYPRECHARGE, EEM_RDYHV, EEM_ACTV, EEM_RDYOFF, EEM_FATAL- FLT]. The table provides the possibility to ignore values above the expected values by setting the last entry to 1. : (all) [ - ] .
Eem_StMac | Eem_stCmpnOffRdy_T | Eem | Table 3638 | 2 |  | 8 |  | dimensionless | This table sets the HV components status for HV off. The input value is in the range [EEM_IGNO- RE, EEM_STARTUP, EEM_RDYPRECHARGE, EEM_RDYHV, EEM_ACTV, EEM_RDYOFF, EEM_FATAL- FLT]. The table provides the possibility to ignore values above the expected values by setting the last entry to 1. : (all) [ - ] .
Eem_StMac | Eem_stCmpnOffRdy_T | Eem | Table 3638 | 3 |  | 8 |  | dimensionless | This table sets the HV components status for HV off. The input value is in the range [EEM_IGNO- RE, EEM_STARTUP, EEM_RDYPRECHARGE, EEM_RDYHV, EEM_ACTV, EEM_RDYOFF, EEM_FATAL- FLT]. The table provides the possibility to ignore values above the expected values by setting the last entry to 1. : (all) [ - ] .
Eem_StMac | Eem_stCmpnOffRdy_T | Eem | Table 3638 | 4 |  | 8 |  | dimensionless | This table sets the HV components status for HV off. The input value is in the range [EEM_IGNO- RE, EEM_STARTUP, EEM_RDYPRECHARGE, EEM_RDYHV, EEM_ACTV, EEM_RDYOFF, EEM_FATAL- FLT]. The table provides the possibility to ignore values above the expected values by setting the last entry to 1. : (all) [ - ] .
Eem_StMac | Eem_stCmpnOffRdy_T | Eem | Table 3638 | 5 |  | 8 |  | dimensionless | This table sets the HV components status for HV off. The input value is in the range [EEM_IGNO- RE, EEM_STARTUP, EEM_RDYPRECHARGE, EEM_RDYHV, EEM_ACTV, EEM_RDYOFF, EEM_FATAL- FLT]. The table provides the possibility to ignore values above the expected values by setting the last entry to 1. : (all) [ - ] .
Eem_StMac | Eem_stCmpnOffRdy_T | Eem | Table 3638 | 6 |  | 8 |  | dimensionless | This table sets the HV components status for HV off. The input value is in the range [EEM_IGNO- RE, EEM_STARTUP, EEM_RDYPRECHARGE, EEM_RDYHV, EEM_ACTV, EEM_RDYOFF, EEM_FATAL- FLT]. The table provides the possibility to ignore values above the expected values by setting the last entry to 1. : (all) [ - ] .
Eem_StMac | Eem_stCmpnOffRdy_T | Eem | Table 3638 | 7 |  | 8 |  | dimensionless | This table sets the HV components status for HV off. The input value is in the range [EEM_IGNO- RE, EEM_STARTUP, EEM_RDYPRECHARGE, EEM_RDYHV, EEM_ACTV, EEM_RDYOFF, EEM_FATAL- FLT]. The table provides the possibility to ignore values above the expected values by setting the last entry to 1. : (all) [ - ] .
Eem_StMac | Eem_stCmpnPrecCmpl_T | Eem |  | 0 |  | 8 |  | dimensionless | This table sets the HV components status for HV ready. The input value is in the range [EEM_IG- NORE, EEM_STARTUP, EEM_RDYPRECHARGE, EEM_RDYHV, EEM_ACTV, EEM_RDYOFF, EEM_FA- TALFLT]. The table provides the possibility to ignore values above the expected values by setting the last entry to 1. : (all) [ - ] .
Eem_StMac | Eem_stCmpnPrecCmpl_T | Eem |  | 1 |  | 8 |  | dimensionless | This table sets the HV components status for HV ready. The input value is in the range [EEM_IG- NORE, EEM_STARTUP, EEM_RDYPRECHARGE, EEM_RDYHV, EEM_ACTV, EEM_RDYOFF, EEM_FA- TALFLT]. The table provides the possibility to ignore values above the expected values by setting the last entry to 1. : (all) [ - ] .
Eem_StMac | Eem_stCmpnPrecCmpl_T | Eem |  | 2 |  | 8 |  | dimensionless | This table sets the HV components status for HV ready. The input value is in the range [EEM_IG- NORE, EEM_STARTUP, EEM_RDYPRECHARGE, EEM_RDYHV, EEM_ACTV, EEM_RDYOFF, EEM_FA- TALFLT]. The table provides the possibility to ignore values above the expected values by setting the last entry to 1. : (all) [ - ] .
Eem_StMac | Eem_stCmpnPrecCmpl_T | Eem |  | 3 |  | 8 |  | dimensionless | This table sets the HV components status for HV ready. The input value is in the range [EEM_IG- NORE, EEM_STARTUP, EEM_RDYPRECHARGE, EEM_RDYHV, EEM_ACTV, EEM_RDYOFF, EEM_FA- TALFLT]. The table provides the possibility to ignore values above the expected values by setting the last entry to 1. : (all) [ - ] .
Eem_StMac | Eem_stCmpnPrecCmpl_T | Eem |  | 4 |  | 8 |  | dimensionless | This table sets the HV components status for HV ready. The input value is in the range [EEM_IG- NORE, EEM_STARTUP, EEM_RDYPRECHARGE, EEM_RDYHV, EEM_ACTV, EEM_RDYOFF, EEM_FA- TALFLT]. The table provides the possibility to ignore values above the expected values by setting the last entry to 1. : (all) [ - ] .
Eem_StMac | Eem_stCmpnPrecCmpl_T | Eem |  | 5 |  | 8 |  | dimensionless | This table sets the HV components status for HV ready. The input value is in the range [EEM_IG- NORE, EEM_STARTUP, EEM_RDYPRECHARGE, EEM_RDYHV, EEM_ACTV, EEM_RDYOFF, EEM_FA- TALFLT]. The table provides the possibility to ignore values above the expected values by setting the last entry to 1. : (all) [ - ] .
Eem_StMac | Eem_stCmpnPrecCmpl_T | Eem |  | 6 |  | 8 |  | dimensionless | This table sets the HV components status for HV ready. The input value is in the range [EEM_IG- NORE, EEM_STARTUP, EEM_RDYPRECHARGE, EEM_RDYHV, EEM_ACTV, EEM_RDYOFF, EEM_FA- TALFLT]. The table provides the possibility to ignore values above the expected values by setting the last entry to 1. : (all) [ - ] .
Eem_StMac | Eem_stCmpnPrecCmpl_T | Eem |  | 7 |  | 8 |  | dimensionless | This table sets the HV components status for HV ready. The input value is in the range [EEM_IG- NORE, EEM_STARTUP, EEM_RDYPRECHARGE, EEM_RDYHV, EEM_ACTV, EEM_RDYOFF, EEM_FA- TALFLT]. The table provides the possibility to ignore values above the expected values by setting the last entry to 1. : (all) [ - ] .
Eem_StMac | Eem_stCmpnPrecRdy_T | Eem | Table 3636 | 0 |  | 8 |  | dimensionless | This table sets the HV components status for precharge. The input value is in the range [EEM_IG- NORE, EEM_STARTUP, EEM_RDYPRECHARGE, EEM_RDYHV, EEM_ACTV, EEM_RDYOFF, EEM_FA- TALFLT]. The table provides the possibility to ignore values above the expected values by setting the last entry to 1. : (all) [ - ] .
Eem_StMac | Eem_stCmpnPrecRdy_T | Eem | Table 3636 | 1 |  | 8 |  | dimensionless | This table sets the HV components status for precharge. The input value is in the range [EEM_IG- NORE, EEM_STARTUP, EEM_RDYPRECHARGE, EEM_RDYHV, EEM_ACTV, EEM_RDYOFF, EEM_FA- TALFLT]. The table provides the possibility to ignore values above the expected values by setting the last entry to 1. : (all) [ - ] .
Eem_StMac | Eem_stCmpnPrecRdy_T | Eem | Table 3636 | 2 |  | 8 |  | dimensionless | This table sets the HV components status for precharge. The input value is in the range [EEM_IG- NORE, EEM_STARTUP, EEM_RDYPRECHARGE, EEM_RDYHV, EEM_ACTV, EEM_RDYOFF, EEM_FA- TALFLT]. The table provides the possibility to ignore values above the expected values by setting the last entry to 1. : (all) [ - ] .
Eem_StMac | Eem_stCmpnPrecRdy_T | Eem | Table 3636 | 3 |  | 8 |  | dimensionless | This table sets the HV components status for precharge. The input value is in the range [EEM_IG- NORE, EEM_STARTUP, EEM_RDYPRECHARGE, EEM_RDYHV, EEM_ACTV, EEM_RDYOFF, EEM_FA- TALFLT]. The table provides the possibility to ignore values above the expected values by setting the last entry to 1. : (all) [ - ] .
Eem_StMac | Eem_stCmpnPrecRdy_T | Eem | Table 3636 | 4 |  | 8 |  | dimensionless | This table sets the HV components status for precharge. The input value is in the range [EEM_IG- NORE, EEM_STARTUP, EEM_RDYPRECHARGE, EEM_RDYHV, EEM_ACTV, EEM_RDYOFF, EEM_FA- TALFLT]. The table provides the possibility to ignore values above the expected values by setting the last entry to 1. : (all) [ - ] .
Eem_StMac | Eem_stCmpnPrecRdy_T | Eem | Table 3636 | 5 |  | 8 |  | dimensionless | This table sets the HV components status for precharge. The input value is in the range [EEM_IG- NORE, EEM_STARTUP, EEM_RDYPRECHARGE, EEM_RDYHV, EEM_ACTV, EEM_RDYOFF, EEM_FA- TALFLT]. The table provides the possibility to ignore values above the expected values by setting the last entry to 1. : (all) [ - ] .
Eem_StMac | Eem_stCmpnPrecRdy_T | Eem | Table 3636 | 6 |  | 8 |  | dimensionless | This table sets the HV components status for precharge. The input value is in the range [EEM_IG- NORE, EEM_STARTUP, EEM_RDYPRECHARGE, EEM_RDYHV, EEM_ACTV, EEM_RDYOFF, EEM_FA- TALFLT]. The table provides the possibility to ignore values above the expected values by setting the last entry to 1. : (all) [ - ] .
Eem_StMac | Eem_stCmpnPrecRdy_T | Eem | Table 3636 | 7 |  | 8 |  | dimensionless | This table sets the HV components status for precharge. The input value is in the range [EEM_IG- NORE, EEM_STARTUP, EEM_RDYPRECHARGE, EEM_RDYHV, EEM_ACTV, EEM_RDYOFF, EEM_FA- TALFLT]. The table provides the possibility to ignore values above the expected values by setting the last entry to 1. : (all) [ - ] .

## Maps
main_function | label_name | module | table_id | x_index | x_value | y_index | y_value | z_value | x_signal | x_unit | y_signal | y_unit | context
Eem_EgyMngt | Eem_EgyMngtLoad1_I.facPwrUtilnDern_M | Eem | [9 empty] | % | Factor for power derating of load in dependency of utilization of electrical system and load. Val- ues between 0 and 1, where 1 means 0% and 0 means 100% derating. For certain loads, matching of desired operation point and actual operation point can be determined based on the power de- mand (e.g. when cabin temperature is close to setpoint, air conditioner will request less power than when far from setpoint). So, derating of the climate compressor power might be possible wi- thout knowledge of driver.
Eem_EgyMngt | Eem_valLoadPrioMpg_M | Eem | Table 3617 | [5 empty] | Eem_stVehCoorn | dimensionless |  | dimensionless | [Eem_valLoadPrioMpg_M]

## Arrays
main_function | label_name | module | table_id | index | value | axis_signal | axis_unit | context
Eem_EgyMngt | Eem_pwrDmdLimd_a | Eem | Table 3620 |  |  |  |  | local VALUE Eem_EgyMngt Eem_pwrDmdLoadMngt import VALUE Eem_EgyMngtAdpr Eem_pwrElecAvlHiU import VALUE Eem_EgyMngtAdpr Eem_pwrLimLoadMngt export VALUE Eem_EgyMngt
Eem_EgyMngt | Eem_pwrMinDmd_a | Eem | [5 empty] | local VALUE Eem_EgyMngt Eem_ratPwrUtilnTot Utilization of available power within the electrical system import VALUE Eem_EgyMngtAdpr Eem_ratSoc Battery state of charge import VALUE Eem_EgyMngtAdpr Eem_stMod Mode of electrical system relevant for energy manage- ment import VALUE Eem_EgyMngtAdpr
Eem_EgyMngt | Eem_valDynPrio_a | Eem | Table 3614 |  |  |  |  | Dynamic priority offset of load [x] local VALUE Eem_EgyMngt
Eem_EgyMngt | Eem_valFinalPrio_a | Eem | Table 3615 |  |  |  |  | Load assigned to final priority [x] local VALUE Eem_EgyMngt
Eem_EgyMngt | Eem_valStatPrio_a | Eem | Table 3613 |  |  |  |  | Load assigned to static priority [x] local VALUE Eem_EgyMngt VehCoorn_st Common Vehicle State import VALUE VehCoorn_StMac

## Audit
main_function | label_name | object_class | context_present | start_value_present | physical_range_present | value_table_linked | numeric_curve_values | numeric_map_values | source_page
Eem_EgyMngt | Eem_EgyMngtLoad1_I.facPwrMinDmd_C | VALUE | TRUE | TRUE | FALSE | FALSE | 0 | 0 | 19
Eem_EgyMngt | Eem_EgyMngtLoad1_I.facPwrUtilnDern_M | MAP | TRUE | TRUE | FALSE | FALSE | 0 | 1 | 19
Eem_EgyMngt | Eem_EgyMngtLoad1_I.facSocDern_T | CURVE | TRUE | TRUE | FALSE | FALSE | 6 | 0 | 19
Eem_EgyMngt | Eem_EgyMngtLoad1_I.flgPwrMinDmdSeln_C | VALUE | TRUE | TRUE | FALSE | FALSE | 0 | 0 | 19
Eem_EgyMngt | Eem_EgyMngtLoad1_I.pwrLoadMax_C | VALUE | TRUE | TRUE | FALSE | FALSE | 0 | 0 | 19
Eem_EgyMngt | Eem_EgyMngtLoad1_I.pwrMinDmd_C | VALUE | TRUE | TRUE | FALSE | FALSE | 0 | 0 | 19
Eem_EgyMngt | Eem_EgyMngtLoad1_I.tiPwrDmdDT1_C | VALUE | TRUE | TRUE | FALSE | FALSE | 0 | 0 | 19
Eem_EgyMngt | Eem_EgyMngtLoad1_I.valDynPrioMod_T | CURVE | TRUE | TRUE | FALSE | FALSE | 10 | 0 | 19
Eem_EgyMngt | Eem_EgyMngtLoad1_I.valDynPrioPwrDmd_T | CURVE | TRUE | TRUE | FALSE | FALSE | 1 | 0 | 19
Eem_EgyMngt | Eem_EgyMngtLoad1_I.valPwrDmdDT1K_C | VALUE | TRUE | TRUE | FALSE | FALSE | 0 | 0 | 19
Eem_EgyMngtAdpr | Eem_facThermCmftReplcmt_C | VALUE | TRUE | TRUE | FALSE | FALSE | 0 | 0 | 26
Eem_EgyMngtAdpr | Eem_facThermSysCmftDern_T | CURVE | TRUE | TRUE | FALSE | TRUE | 5 | 0 | 25
Eem_StMac | Eem_flgFatalExWait_C | VALUE | TRUE | TRUE | FALSE | FALSE | 0 | 0 | 52
Eem_StMac | Eem_flgRstrtDurgShtDwnAllwd_C | VALUE | TRUE | TRUE | FALSE | FALSE | 0 | 0 | 47
Eem_StMac | Eem_maskDcdcUHiUActSq_C | VALUE | FALSE | TRUE | FALSE | FALSE | 0 | 0 | 46
Eem_StMac | Eem_maskEmacUDcLnkIvtr01Sq_C | VALUE | TRUE | TRUE | FALSE | FALSE | 0 | 0 | 52
Eem_EgyMngtAdpr | Eem_maskHvBattPwrLimSq_C | VALUE | TRUE | TRUE | FALSE | FALSE | 0 | 0 | 25
Eem_EgyMngtAdpr | Eem_maskHvBattSocSq_C | VALUE | TRUE | TRUE | FALSE | FALSE | 0 | 0 | 26
Eem_StDcdcCtrlr | Eem_maskpwrMaxDchaContnsSq_C | VALUE | TRUE | TRUE | FALSE | FALSE | 0 | 0 | 34
Eem_EgyMngt | Eem_nrFixdPrio_C | VALUE | TRUE | TRUE | FALSE | FALSE | 0 | 0 | 18
Eem_ChrgrSuprt | Eem_pwrBascUnitLoadAux_C | VALUE | TRUE | TRUE | FALSE | FALSE | 0 | 0 | 2
Eem_EgyMngt | Eem_pwrDmdLimd_a | AXIS_PTS | TRUE | TRUE | FALSE | TRUE | 0 | 0 | 21
Eem_EgyMngtAdpr | Eem_pwrHvBattLimReplcmt_C | VALUE | TRUE | TRUE | FALSE | FALSE | 0 | 0 | 26
Eem_StDcdcCtrlr | Eem_pwrHvBattThdDcdc_C | VALUE | TRUE | TRUE | FALSE | FALSE | 0 | 0 | 34
Eem_EgyMngt | Eem_pwrMinDmd_a | AXIS_PTS | TRUE | TRUE | FALSE | FALSE | 0 | 0 | 21
Eem_EgyMngtAdpr | Eem_pwrNotMngtCnsrCns_C | VALUE | TRUE | TRUE | FALSE | FALSE | 0 | 0 | 25
Eem_EgyMngtAdpr | Eem_pwrResvEgyMngt_C | VALUE | TRUE | TRUE | FALSE | FALSE | 0 | 0 | 25
Eem_EgyMngtAdpr | Eem_ratHvBattSocReplcmt_C | VALUE | TRUE | TRUE | FALSE | FALSE | 0 | 0 | 26
Eem_StMac | Eem_stCmpnOffRdy_T | CURVE | TRUE | TRUE | FALSE | TRUE | 8 | 0 | 52
Eem_StMac | Eem_stCmpnPrecCmpl_T | CURVE | TRUE | TRUE | FALSE | FALSE | 8 | 0 | 52
Eem_StMac | Eem_stCmpnPrecRdy_T | CURVE | TRUE | TRUE | FALSE | TRUE | 8 | 0 | 52
Eem_EgyMngt | Eem_stEgyMngtActv_C | VALUE | TRUE | TRUE | FALSE | FALSE | 0 | 0 | 19
Eem_ProlgEcuActv | Eem_tiProlongLvRech_C | VALUE | TRUE | TRUE | FALSE | FALSE | 0 | 0 | 29
Eem_Diag | Eem_tiToutCtctrCls_C | VALUE | TRUE | TRUE | FALSE | FALSE | 0 | 0 | 8
Eem_Diag | Eem_tiToutDcdc_C | VALUE | TRUE | TRUE | FALSE | FALSE | 0 | 0 | 8
Eem_Diag | Eem_tiToutDcha_C | VALUE | TRUE | TRUE | FALSE | FALSE | 0 | 0 | 8
Eem_Diag | Eem_tiToutHvCnsr_C | VALUE | TRUE | TRUE | FALSE | FALSE | 0 | 0 | 8
Eem_Diag | Eem_tiToutHvb_C | VALUE | TRUE | TRUE | FALSE | FALSE | 0 | 0 | 8
Eem_StMac | Eem_uDcdcHvLoLimSafe_C | VALUE | TRUE | TRUE | FALSE | FALSE | 0 | 0 | 50
Eem_StMac | Eem_uLoDcdcHvLim_C | VALUE | TRUE | TRUE | FALSE | FALSE | 0 | 0 | 46
Eem_EgyMngt | Eem_valDynPrio_a | AXIS_PTS | TRUE | TRUE | FALSE | TRUE | 0 | 0 | 21
Eem_EgyMngt | Eem_valFinalPrio_a | AXIS_PTS | TRUE | TRUE | FALSE | TRUE | 0 | 0 | 21
Eem_EgyMngt | Eem_valLoadPrioMpg_M | MAP | TRUE | TRUE | FALSE | TRUE | 0 | 1 | 19
Eem_EgyMngt | Eem_valStatPrio_a | AXIS_PTS | TRUE | TRUE | FALSE | TRUE | 0 | 0 | 21