## Source
Function Name | Function Version | Label Name | Context | Page(s)
Eem_ChrgrSuprt | 1.1.0;1 | Eem_ChrgrSuprt 1.1.0;1 | This label indicates the version and identifier of the Charger Support function in the Bosch software. | 1-3
Eem_ChrgrSuprt | 1.1.0;1 | Eem_pwrBascAuxUnitLoad_C | This label represents the calibrated base auxiliary load, which is the lowest power consumption of total auxiliary load measured during charging. | 1-3
Eem_ProlgEcuActv | 1.2.0;1 | Eem_ProlgEcuActv 1.2.0;1 | This label refers to a specific version of the Eem_ProlgEcuActv function, indicating its versioning and release details. | 4-6
Eem_StDcdcCtrlr | 2.1.0;0 | EEM_ST_DCDCFWD | Indicates the command to switch the DCDC converter on. | 7-10
Eem_StDcdcCtrlr | 2.1.0;0 | EEM_ST_DCDCOFF | Indicates the command to switch the DCDC converter off. | 7-10
Eem_StDcdcCtrlr | 2.1.0;0 | Eem_FIdPwrMaxDchaContnsOk_C | This calibration parameter is used for internal testing, indicating whether the DCDC converter should not detract from the HV battery. | 7-10
Eem_StDcdcCtrlr | 2.1.0;0 | Eem_StDcdcCtrlr 2.1.0;0 | This label indicates the version of the DCDC controller function, specifying its release and build information. | 7-10
Eem_StDcdcCtrlr | 2.1.0;0 | Eem_pwrHvBattLimDcdc_C | This parameter sets a limit on the power drawn from the HV battery to prevent it from being drained too low. | 7-10
Eem_StDcdcCtrlr | 2.1.0;0 | Eem_vVehLimDcdc_C | This parameter defines the vehicle speed threshold below which the DCDC converter should remain active to ensure a stable 12V supply. | 7-10
Eem_StMac | 8.2.1;0 | EEM_ACTV | Indicates the active state of the Eem module. | 11-41
Eem_StMac | 8.2.1;0 | EEM_FATALFLT | Represents a fatal fault condition in the Eem module. | 11-41
Eem_StMac | 8.2.1;0 | EEM_FAULTEXIT | Indicates an exit condition due to a fault in the Eem module. | 11-41
Eem_StMac | 8.2.1;0 | EEM_IGNORE | Represents a state where certain conditions are ignored in the Eem module. | 11-41
Eem_StMac | 8.2.1;0 | EEM_NORMAL | Indicates the normal operational state of the Eem module. | 11-41
Eem_StMac | 8.2.1;0 | EEM_OFF | Represents the off state of the Eem module. | 11-41
Eem_StMac | 8.2.1;0 | EEM_STARTUP | Indicates the startup state of the Eem module. | 11-41
Eem_StMac | 8.2.1;0 | Eem_FIdDcdcOperModOk_C | Flag for the operational mode of the DCDC converter in the Eem module. | 11-41
Eem_StMac | 8.2.1;0 | Eem_FIdDdcUHVActOk_C | Test calibration to activate FId in the URT for the Eem module. | 11-41
Eem_StMac | 8.2.1;0 | Eem_FIdEmacUDcLnk01Ok_C | Test level to activate FId in the URT for the Eem module. | 11-41
Eem_StMac | 8.2.1;0 | Eem_FIdFstHvShdwnOk_C | Flag for FId test in ASCET model related to fast HV shutdown. | 11-41
Eem_StMac | 8.2.1;0 | Eem_FIdHvBattModOk_C | Flag for FId test in ASCET model related to HV battery mode. | 11-41
Eem_StMac | 8.2.1;0 | Eem_FIdHvShdwnOk_C | Flag for FId test in ASCET model related to HV shutdown. | 11-41
Eem_StMac | 8.2.1;0 | Eem_FIdNoHvStrtupOk_C | Test flag to support FId in software tests related to no HV startup. | 11-41
Eem_StMac | 8.2.1;0 | Eem_StDcdcCtrlr | This label indicates a related function that provides an overview of variables for controlling the DCDC converter. | 11-41
Eem_StMac | 8.2.1;0 | Eem_StMac | This label refers to the main state machine function that manages the HV (high voltage) states and transitions in the system. | 11-41
Eem_StMac | 8.2.1;0 | Eem_StMac 8.2.1;0 | This label refers to the version of the function Eem_StMac, which manages the start-up and shut-down of the high voltage system. | 11-41
Eem_StMac | 8.2.1;0 | Eem_StMac/Main/Eem_StMac/calculate_in_EEM_NORMAL | This function handles the normal operation of the high voltage system. | 11-41
Eem_StMac | 8.2.1;0 | Eem_StMac/Main/Eem_StMac/calculate_in_EEM_NORMAL/HvBatt_off_req | This function handles the request to disconnect the high voltage battery due to internal reasons. | 11-41
Eem_StMac | 8.2.1;0 | Eem_StMac/Main/Eem_StMac/calculate_in_EEM_NORMAL/Load_off_req | This function determines the actions to take when a fatal high voltage fault occurs. | 11-41
Eem_StMac | 8.2.1;0 | Eem_StMac/Main/Eem_StMac/calculate_in_EEM_NORMAL/TimeOutStart | This function manages the timeout for waiting on high voltage consumer acknowledgments during normal operation. | 11-41
Eem_StMac | 8.2.1;0 | Eem_StMac/Main/Eem_StMac/calculate_in_EEM_NORMAL/VehC_off_req | This function processes the vehicle coordinator's request to shut down the high voltage system. | 11-41
Eem_StMac | 8.2.1;0 | Eem_StMac/Main/Eem_StMac/calculate_in_EEM_OFFREQUEST1 | This function manages the first phase of the shutdown process for the high voltage system. | 11-41
Eem_StMac | 8.2.1;0 | Eem_StMac/Main/Eem_StMac/calculate_in_EEM_OFFREQUEST1/HvBatt_dcdc_off_req | This label indicates a request for fast shut-down of the high voltage battery. | 11-41
Eem_StMac | 8.2.1;0 | Eem_StMac/Main/Eem_StMac/calculate_in_EEM_OFFREQUEST1/Load_dcdc_off_req | This label represents the request to shut down the load on the DCDC converter. | 11-41
Eem_StMac | 8.2.1;0 | Eem_StMac/Main/Eem_StMac/calculate_in_EEM_OFFREQUEST1/TimeOutStart | This label specifies the starting point for the timeout calculation in the EEM off request process. | 11-41
Eem_StMac | 8.2.1;0 | Eem_StMac/Main/Eem_StMac/calculate_in_EEM_OFFREQUEST1/VehC_dcdc_off_req | This label indicates the request from the vehicle coordinator to shut down the high voltage system. | 11-41
Eem_StMac | 8.2.1;0 | Eem_StMac/Main/Eem_StMac/calculate_in_EEM_OFFREQUEST1/VehC_dcdc_off_return | This label refers to the return state of the vehicle coordinator after a DCDC off request. | 11-41
Eem_StMac | 8.2.1;0 | Eem_StMac/Main/Eem_StMac/calculate_in_EEM_OFFREQUEST2/TimeOutStart | This label marks the beginning of the timeout for the HV battery off request. | 11-41
Eem_StMac | 8.2.1;0 | Eem_StMac/Main/Eem_StMac/calculate_in_EEM_OFFREQUEST2/VehC_hv_off_return | This label refers to the return state of the vehicle coordinator after a high voltage off request. | 11-41
Eem_StMac | 8.2.1;0 | Eem_StMac/Main/Eem_StMac/calculate_in_EEM_PRECHARGE/HvBatt_HV_ena | This function checks if the high voltage battery is enabled during the precharge phase. | 11-41
Eem_StMac | 8.2.1;0 | Eem_StMac/Main/Eem_StMac/calculate_in_EEM_PRECHARGE/Load_HV_ena | This path specifies the function that determines whether high voltage is allowed during the precharge phase. | 11-41
Eem_StMac | 8.2.1;0 | Eem_StMac_8.x.y_243-876 | This label refers to a specific version of the Eem_StMac function related to high voltage shut-down sequences. | 11-41
Eem_StMac | 8.2.1;0 | Eem_flgFatalExWait_C | Enables waiting for customer acknowledgment in case of a fatal fault. | 11-41
Eem_StMac | 8.2.1;0 | Eem_flgFstHvShdwn | This flag allows for a fast shut-down of the HV supply in emergency situations, bypassing the need for a response from HV consumers. | 11-41
Eem_StMac | 8.2.1;0 | Eem_flgHvShdwn | This flag indicates the request to shut down the HV supply due to external fault conditions. | 11-41
Eem_StMac | 8.2.1;0 | Eem_flgHvShdwnFlt | This variable indicates a high voltage shut-down based on a fault condition. | 11-41
Eem_StMac | 8.2.1;0 | Eem_nr2OffSelector_T | Condition based on HV consumer state for the Eem module. | 11-41
Eem_StMac | 8.2.1;0 | Eem_nrNormSelector_T | Condition based on HV consumer state for the Eem module. | 11-41
Eem_StMac | 8.2.1;0 | Eem_nrOffSelector_T | Condition based on HV consumer state for the Eem module. | 11-41
Eem_StMac | 8.2.1;0 | Eem_nrPreSelector_T | Condition based on HV consumer state for the Eem module. | 11-41
Eem_StMac | 8.2.1;0 | Eem_stDcdcOffReq | This variable requests the forced off state of the DCDC converter. | 11-41
Eem_StMac | 8.2.1;0 | Eem_stDcdcOffReqLoc | Internal request or force DCDC off. | 11-41
Eem_StMac | 8.2.1;0 | Eem_stDesDcdc | This variable represents the desired mode of the DCDC converter. | 11-41
Eem_StMac | 8.2.1;0 | Eem_stDesDcdcLoc | This variable holds a local copy of the desired state for the DCDC. | 11-41
Eem_StMac | 8.2.1;0 | Eem_stHv | This variable indicates the current state of the high voltage system. | 11-41
Eem_StMac | 8.2.1;0 | Eem_stHvLoc | Local state of HV system. | 11-41
Eem_StMac | 8.2.1;0 | Eem_tiToutDcdc_C | This label indicates the timeout duration for waiting on the DCDC converter to respond to an off request. | 11-41
Eem_StMac | 8.2.1;0 | Eem_tiToutHvCnsr_C | Timeout for all HV consumers to be off and ready to switch off HV. | 11-41
Eem_StMac | 8.2.1;0 | Eem_tiToutHvb_C | This label specifies the timeout duration for waiting on the HV battery to respond to an off request. | 11-41
Eem_StMac | 8.2.1;0 | Eem_uDcdcHvLimLo_C | Defines the minimum input voltage required for the HV start-up switch on the DCDC. | 11-41
Eem_StMac | 8.2.1;0 | Eem_uDcdcHvLimSafe_C | This label indicates a safe limit for the HV voltage of the DCDC converter. | 11-41
Eem_StMac | 8.2.1;0 | ElSS_stEem01 | HV device state in common naming convention. | 11-41
Eem_StMac | 8.2.1;0 | ElSS_stEem02 | HV device state in common naming convention. | 11-41
Eem_StMac | 8.2.1;0 | ElSS_stEem03 | HV device state in common naming convention. | 11-41
Eem_StMac | 8.2.1;0 | ElSS_stEem04 | HV device state in common naming convention. | 11-41
Eem_StMac | 8.2.1;0 | ElSS_stEem05 | HV device state in common naming convention. | 11-41
Eem_StMac | 8.2.1;0 | ElSS_stEem06 | HV device state in common naming convention. | 11-41
Eem_StMac | 8.2.1;0 | ElSS_stEem07 | HV device state in common naming convention. | 11-41
Eem_StMac | 8.2.1;0 | ElSS_stEem08 | HV device state in common naming convention. | 11-41
Eem_StMac | 8.2.1;0 | Emac_uDcLnk01 | DC link voltage. | 11-41
Eem_StMac | 8.2.1;0 | HvBatt_stMaiSwtAct | HV Battery Main Switch Contact Actual Status. | 11-41
Eem_StMac | 8.2.1;0 | T15_st | Terminal 15 status after debouncing. | 11-41
Eem_StMac | 8.2.1;0 | VehCoorn_st | Common Vehicle State. | 11-41
ElSS_Adpr | 159.0.0;1 | ElSS_Adpr 159.0.0;1 | This label refers to a specific version of the ElSS_Adpr interface adapter, indicating its version and status. | 42

## Destination
Function Name | Function Version | Label Name | Context | Page(s)
Eem_ChrgrSuprt | 1.3.0;3 | Eem_ChrgrSuprt 1.3.0;3 | This label indicates the version of the Charger Support functionality within the electrical supply system. | 1-2
Eem_ChrgrSuprt | 1.3.0;3 | Eem_pwrBascUnitLoadAux_C | This label represents the lowest power consumption of the total auxiliary load measured during charging. | 1-2
Eem_Diag | 1.4.0;6 | DFC_CtlMsk2.DFC_EemDiagCtctrClsTout_C | Behaviour control mask for check DFC_EemDiagCtctrClsTout. | 3-12
Eem_Diag | 1.4.0;6 | DFC_CtlMsk2.DFC_EemDiagDcdcOffTOut_C | Behaviour control mask for check DFC_EemDiagDcdcOffTOut. | 3-12
Eem_Diag | 1.4.0;6 | DFC_CtlMsk2.DFC_EemDiagDchaTout_C | Behaviour control mask for check DFC_EemDiagDchaTout. | 3-12
Eem_Diag | 1.4.0;6 | DFC_CtlMsk2.DFC_EemDiagHvCnsrOffTOut_C | Behaviour control mask for check DFC_EemDiagHvCnsrOffTOut. | 3-12
Eem_Diag | 1.4.0;6 | DFC_CtlMsk2.DFC_EemDiagHvbOffTOut_C | Behaviour control mask for check DFC_EemDiagHvbOffTOut. | 3-12
Eem_Diag | 1.4.0;6 | DFC_DisblMsk2.DFC_EemDiagCtctrClsTout_C | Disable mask for check DFC_EemDiagCtctrClsTout. | 3-12
Eem_Diag | 1.4.0;6 | DFC_DisblMsk2.DFC_EemDiagDcdcOffTOut_C | Disable mask for check DFC_EemDiagDcdcOffTOut. | 3-12
Eem_Diag | 1.4.0;6 | DFC_DisblMsk2.DFC_EemDiagDchaTout_C | Disable mask for check DFC_EemDiagDchaTout. | 3-12
Eem_Diag | 1.4.0;6 | DFC_DisblMsk2.DFC_EemDiagHvCnsrOffTOut_C | Disable mask for check DFC_EemDiagHvCnsrOffTOut. | 3-12
Eem_Diag | 1.4.0;6 | DFC_DisblMsk2.DFC_EemDiagHvbOffTOut_C | Disable mask for check DFC_EemDiagHvbOffTOut. | 3-12
Eem_Diag | 1.4.0;6 | DFC_EemDcdcPrecSpdInhb | Diagnostic fault check related to DCDC precharge speed inhibit. | 3-12
Eem_Diag | 1.4.0;6 | DFC_EemDiagCtctrClsTout | Diagnostic fault code for timeout while closing contactors. | 3-12
Eem_Diag | 1.4.0;6 | DFC_EemDiagDcdcOffTOut | Diagnostic fault code for timeout while turning off DCDC during shutdown. | 3-12
Eem_Diag | 1.4.0;6 | DFC_EemDiagDchaTout | Diagnostic fault check related to DCHA timeout. | 3-12
Eem_Diag | 1.4.0;6 | DFC_EemDiagHvCnsrOffTOut | Diagnostic fault check for HV consumer off timeout. | 3-12
Eem_Diag | 1.4.0;6 | DFC_EemDiagHvbOffTOut | Diagnostic fault check for HV off timeout. | 3-12
Eem_Diag | 1.4.0;6 | Eem_Diag 1.4.0;6 | Version identifier for the Eem_Diag function, indicating the specific release of the software. | 3-12
Eem_Diag | 1.4.0;6 | Eem_Diag.Main.Component_Functionality | Refers to the main component functionality of the Eem_Diag system. | 3-12
Eem_Diag | 1.4.0;6 | Eem_Diag.Main.Component_Functionality.Proc_20ms | Indicates the process functionality that operates every 20 milliseconds within the Eem_Diag system. | 3-12
Eem_Diag | 1.4.0;6 | Eem_Diag.Main.Component_Functionality.Proc_20ms.Eem_ClsngCntctr | Functionality related to the closing of contactors in the Eem_Diag process. | 3-12
Eem_Diag | 1.4.0;6 | Eem_Diag.Main.Component_Functionality.Proc_20ms.Eem_Dcha | Functionality related to discharging by the HV battery in the Eem_Diag process. | 3-12
Eem_Diag | 1.4.0;6 | Eem_Diag.Main.Component_Functionality.Proc_20ms.Eem_DeactvDcdc | Functionality related to deactivating the DCDC converter in the Eem_Diag process. | 3-12
Eem_Diag | 1.4.0;6 | Eem_Diag.Main.Component_Functionality.Proc_20ms.Eem_Normal | Functionality representing the normal operational state in the Eem_Diag process. | 3-12
Eem_Diag | 1.4.0;6 | Eem_Diag.Main.Component_Functionality.Proc_20ms.Eem_OffRequest | Functionality related to handling off requests in the Eem_Diag process. | 3-12
Eem_Diag | 1.4.0;6 | Eem_Diag.Main.Component_Functionality.Proc_20ms.Eem_OpngCntctr | Functionality related to the opening of contactors in the Eem_Diag process. | 3-12
Eem_Diag | 1.4.0;6 | Eem_Diag.Main.Component_Functionality.setDFC | Functionality related to setting the DFC (Diagnostic Fault Code) within the Eem_Diag system. | 3-12
Eem_Diag | 1.4.0;6 | Eem_tiToutCtctrCls_C | Calibration parameter for the timeout during the closing of main contactors. | 3-12
Eem_Diag | 1.4.0;6 | Eem_tiToutDcdc_C | Calibration parameter for the timeout for DCDC reducing power to zero for shutdown. | 3-12
Eem_Diag | 1.4.0;6 | Eem_tiToutDcha_C | Calibration parameter for the timeout during discharge. | 3-12
Eem_Diag | 1.4.0;6 | Eem_tiToutHvCnsr_C | Calibration parameter for the timeout for HV components reducing power to zero for shutdown. | 3-12
Eem_Diag | 1.4.0;6 | Eem_tiToutHvb_C | Calibration parameter for the timeout for HV battery opening contactor. | 3-12
Eem_Diag | 1.4.0;6 | FId_EemDiagPreTOutInhb | Function identifier for Precharge Timeout Diagnosis. | 3-12
Eem_EgyMngt | 1.2.0;0 | Eem_EgyMngt 1.2.0;0 | This label refers to the version of the Energy Management function for the electrical system. | 13-21
Eem_EgyMngt | 1.2.0;0 | Eem_EgyMngt.Main.Component_Functionality | This label indicates the main component functionality of the Energy Management system. | 13-21
Eem_EgyMngt | 1.2.0;0 | Eem_EgyMngtLoad1_I | Represents Load 1 in the electrical energy management system. | 13-21
Eem_EgyMngt | 1.2.0;0 | Eem_EgyMngtLoad1_I.facPwrMinDmd_C | A factor used to determine the minimum power demand of a load based on its requested power. | 13-21
Eem_EgyMngt | 1.2.0;0 | Eem_EgyMngtLoad1_I.facPwrUtilnDern_M | A factor for derating load power based on the utilization of the electrical system, affecting how much power is requested. | 13-21
Eem_EgyMngt | 1.2.0;0 | Eem_EgyMngtLoad1_I.facSocDern_T | A factor for derating load power based on the state of charge (SOC) of the battery, influencing maximum power consumption. | 13-21
Eem_EgyMngt | 1.2.0;0 | Eem_EgyMngtLoad1_I.flgPwrMinDmdSeln_C | Indicates whether the minimum power is given by a calibration parameter or derived from the maximum possible power demand. | 13-21
Eem_EgyMngt | 1.2.0;0 | Eem_EgyMngtLoad1_I.pwrLoadMax_C | Specifies the maximum power consumption of a load, used to determine its power utilization. | 13-21
Eem_EgyMngt | 1.2.0;0 | Eem_EgyMngtLoad1_I.pwrMinDmd_C | Defines the minimum power demand that should be assigned to a load, relevant when selected via a specific flag. | 13-21
Eem_EgyMngt | 1.2.0;0 | Eem_EgyMngtLoad1_I.tiPwrDmdDT1_C | Time constant for a differentiator to determine the change rate of power requests. | 13-21
Eem_EgyMngt | 1.2.0;0 | Eem_EgyMngtLoad1_I.valDynPrioMod_T | Specifies the offset to the actual static priority of a load, affecting its final priority. | 13-21
Eem_EgyMngt | 1.2.0;0 | Eem_EgyMngtLoad1_I.valDynPrioPwrDmd_T | Another offset to the static priority, influencing the load's final priority based on dynamic conditions. | 13-21
Eem_EgyMngt | 1.2.0;0 | Eem_EgyMngtLoad1_I.valPwrDmdDT1K_C | K factor for a differentiator to determine the change rate of power requests. | 13-21
Eem_EgyMngt | 1.2.0;0 | Eem_EgyMngt_Proc_10ms | This label represents the process that runs every 10 milliseconds for energy management. | 13-21
Eem_EgyMngt | 1.2.0;0 | Eem_nrFixdPrio_C | Defines the number of loads with fixed priority that cannot be changed during runtime, ensuring they always have higher priority than variable ones. | 13-21
Eem_EgyMngt | 1.2.0;0 | Eem_pwrDmdLimd_a | Local variable for power demand limit. | 13-21
Eem_EgyMngt | 1.2.0;0 | Eem_pwrDmdLoadMngt | This label refers to the management of power demand for loads in the energy management system. | 13-21
Eem_EgyMngt | 1.2.0;0 | Eem_pwrElecAvlHiU | Import variable for available high utilization power. | 13-21
Eem_EgyMngt | 1.2.0;0 | Eem_pwrLimLoadMngt | This label refers to the management of power limits for loads in the energy management system. | 13-21
Eem_EgyMngt | 1.2.0;0 | Eem_pwrMinDmd_a | Local variable for minimum power demand. | 13-21
Eem_EgyMngt | 1.2.0;0 | Eem_ratPwrUtilnTot | This label indicates the total power utilization ratio of the electrical system. | 13-21
Eem_EgyMngt | 1.2.0;0 | Eem_ratSoc | This label represents the state of charge of the battery in the energy management system. | 13-21
Eem_EgyMngt | 1.2.0;0 | Eem_stEgyMngtActv_C | Indicates whether load management is active or inactive, affecting how power limits are applied. | 13-21
Eem_EgyMngt | 1.2.0;0 | Eem_stMod | Import variable for the mode of the electrical system. | 13-21
Eem_EgyMngt | 1.2.0;0 | Eem_stVehCoorn | Local variable for vehicle coordinator state. | 13-21
Eem_EgyMngt | 1.2.0;0 | Eem_valDynPrio_a | This label indicates the dynamic priority offset that can be applied to the static priority. | 13-21
Eem_EgyMngt | 1.2.0;0 | Eem_valFinalPrio_a | This label represents the final priority determined for load distribution based on static and dynamic priorities. | 13-21
Eem_EgyMngt | 1.2.0;0 | Eem_valLoadPrioMpg_M | Represents a mapping of vehicle coordinator states to static priorities for loads, indicating how load priorities change based on vehicle conditions. | 13-21
Eem_EgyMngt | 1.2.0;0 | Eem_valStatPrio_a | This label denotes the static priority assigned to loads in the energy management system. | 13-21
Eem_EgyMngt | 1.2.0;0 | VehCoorn_st | Import variable for common vehicle state. | 13-21
Eem_EgyMngt | 1.2.0;0 | X1 | Load 1 in electrical energy management. | 13-21
Eem_EgyMngt | 1.2.0;0 | X2 | Load 1 in electrical energy management. | 13-21
Eem_EgyMngt | 1.2.0;0 | Y1 | Load 1 in electrical energy management. | 13-21
Eem_EgyMngt | 1.2.0;0 | facPwrMinDmd_C | Factor to determine the minimum power demand. | 13-21
Eem_EgyMngt | 1.2.0;0 | facPwrUtilnDern_M | Factor for power shaping based on utilization. | 13-21
Eem_EgyMngt | 1.2.0;0 | facSocDern_T | Factor for power shaping based on state of charge (SOC). | 13-21
Eem_EgyMngt | 1.2.0;0 | flgPwrMinDmdSeln_C | Flag to select the source of minimum power demand. | 13-21
Eem_EgyMngt | 1.2.0;0 | pwrDmdLimdDT1 | Load 1 in electrical energy management. | 13-21
Eem_EgyMngt | 1.2.0;0 | pwrDmdLimdDT1_I | Class instance for Load 1 in electrical energy management. | 13-21
Eem_EgyMngt | 1.2.0;0 | pwrLoadMax_C | Indicates the maximum power consumption of the load. | 13-21
Eem_EgyMngt | 1.2.0;0 | pwrMinDmd_C | Defines the minimum power demand. | 13-21
Eem_EgyMngt | 1.2.0;0 | ratPwrUtiln | Load-specific power utilization. | 13-21
Eem_EgyMngt | 1.2.0;0 | tiPwrDmdDT1_C | Time constant for determining the change rate. | 13-21
Eem_EgyMngt | 1.2.0;0 | valDynPrioMod_T | Dynamic priority offset based on the operation mode. | 13-21
Eem_EgyMngt | 1.2.0;0 | valDynPrioPwrDmd_T | Dynamic priority offset based on the drive mode. | 13-21
Eem_EgyMngt | 1.2.0;0 | valPwrDmdDT1K_C | K factor for determining the change rate. | 13-21
Eem_EgyMngtAdpr | 2.6.0;0 | Eem_EgyMngtAdpr | This label refers to the energy management adapter system version 2.6.0, which encompasses various parameters and variables related to energy management. | 22-27
Eem_EgyMngtAdpr | 2.6.0;0 | Eem_EgyMngtAdpr 2.6.0;0 | Version identifier for the energy management adapter software. | 22-27
Eem_EgyMngtAdpr | 2.6.0;0 | Eem_EgyMngtAdpr.Main.Component_Functionality | Refers to the main functionality components of the energy management adapter. | 22-27
Eem_EgyMngtAdpr | 2.6.0;0 | Eem_EgyMngtAdpr.Main.Component_Functionality.In_Proc | Indicates the processes involved in the input handling for energy management. | 22-27
Eem_EgyMngtAdpr | 2.6.0;0 | Eem_EgyMngtAdpr.Main.Component_Functionality.Out_Proc | Indicates the processes involved in the output handling for energy management. | 22-27
Eem_EgyMngtAdpr | 2.6.0;0 | Eem_facThermSysCmftDern_T | Calibration parameter for derating comfort functions based on battery discharge limits. | 22-27
Eem_EgyMngtAdpr | 2.6.0;0 | Eem_pwrDcdcMaxLim | Defines the maximum limit for the DC-DC converter's power. | 22-27
Eem_EgyMngtAdpr | 2.6.0;0 | Eem_pwrDmdLoadMngt | Manages the power demand of components connected to the electrical system. | 22-27
Eem_EgyMngtAdpr | 2.6.0;0 | Eem_pwrElecAvlHiU | Determines the available electrical power in the system. | 22-27
Eem_EgyMngtAdpr | 2.6.0;0 | Eem_pwrMaxLimThermSys | Sets the maximum power limit for the thermal system. | 22-27
Eem_EgyMngtAdpr | 2.6.0;0 | Eem_pwrNotMngtCnsrCns_C | Calibration for power consumption of unmanaged consumers in the electrical system. | 22-27
Eem_EgyMngtAdpr | 2.6.0;0 | Eem_pwrResvEgyMngt_C | Calibration for energy management when operating at full power. | 22-27
Eem_EgyMngtAdpr | 2.6.0;0 | Eem_ratPwrUtilnTot | Represents the total utilization of the electrical system. | 22-27
Eem_EgyMngtAdpr | 2.6.0;0 | Eem_ratSoc | Represents the state of charge of the battery. | 22-27
Eem_EgyMngtAdpr | 2.6.0;0 | Eem_stMod | Indicates the operational mode of the electrical system. | 22-27
Eem_ProlgEcuActv | 1.6.0;5 | EEM_OFF | This label denotes the state of the HV system being off. | 28-30
Eem_ProlgEcuActv | 1.6.0;5 | ELSS_LVBATTRECH_SC | This label indicates that low voltage battery recharging is enabled. | 28-30
Eem_ProlgEcuActv | 1.6.0;5 | Eem_ProlgEcuActv 1.6.0;5 | This label indicates the version and identifier of the Prolong Ecu Active function in the software. | 28-30
Eem_ProlgEcuActv | 1.6.0;5 | Eem_tiProlongLvRech_C | This label represents the time required for the LV battery sensor to provide valid signals after the VCU starts up. | 28-30
Eem_StDcdcCtrlr | 2.8.0;3 | Eem_maskpwrMaxDchaContnsSq_C | This label serves as a calibration mask for the maximum discharge power limit of the HV battery. | 31-35
Eem_StDcdcCtrlr | 2.8.0;3 | Eem_pwrHvBattThdDcdc_C | This label indicates the threshold for the DCDC converter to avoid draining the HV battery when its energy level is low. | 31-35
Eem_StMac | 8.12.0;2 | EEM_DCHA | State where the HV grid is discharging. | 36-56
Eem_StMac | 8.12.0;2 | EEM_NORMAL | Indicates the normal operational state of the system. | 36-56
Eem_StMac | 8.12.0;2 | EEM_OFF | Indicates that the system is in an off state. | 36-56
Eem_StMac | 8.12.0;2 | EEM_OPNGCNTCTR | State indicating that the HV battery main contactors are opening. | 36-56
Eem_StMac | 8.12.0;2 | Eem_StMac | This label refers to a specific software version and functionality related to the state machine for high voltage components. | 36-56
Eem_StMac | 8.12.0;2 | Eem_StMac 8.12.0;2 | This label indicates the version of the Eem_StMac function, which is related to the state engine for managing high voltage energy. | 36-56
Eem_StMac | 8.12.0;2 | Eem_flgCmpnHvOff | Indicates that the high voltage components are in the process of being turned off. | 36-56
Eem_StMac | 8.12.0;2 | Eem_flgCmpnHvOffRdy | This flag indicates that the request for high voltage off is acknowledged by all high voltage consumers. | 36-56
Eem_StMac | 8.12.0;2 | Eem_flgCmpnHvRdy | This flag indicates that all components report readiness for the high voltage system to be switched on. | 36-56
Eem_StMac | 8.12.0;2 | Eem_flgCmpnPrecRdy | This flag indicates that all components are ready for the startup sequence. | 36-56
Eem_StMac | 8.12.0;2 | Eem_flgDchaOk | Indicates that the voltage of the e-machine is below a calibrated threshold, signaling a finished discharge sequence. | 36-56
Eem_StMac | 8.12.0;2 | Eem_flgFatalEx | Flag indicating a fatal fault has been detected, which can only be reset under specific conditions. | 36-56
Eem_StMac | 8.12.0;2 | Eem_flgFltHvDchaReq | This flag indicates a request to discharge the high voltage grid due to a fault. | 36-56
Eem_StMac | 8.12.0;2 | Eem_flgFstHvShdwn | This flag allows for a fast shutdown of the high voltage supply without waiting for component responses. | 36-56
Eem_StMac | 8.12.0;2 | Eem_flgHVOffTout | This flag allows for a transition to the off state after a timeout of the high voltage battery opening response. | 36-56
Eem_StMac | 8.12.0;2 | Eem_flgHvDchaReq | This flag requests to discharge the capacities of the high voltage grid. | 36-56
Eem_StMac | 8.12.0;2 | Eem_flgHvRdy | This flag indicates that the high voltage system is ready. | 36-56
Eem_StMac | 8.12.0;2 | Eem_flgHvShdwn | This flag allows for the shutdown of the high voltage supply under external fault conditions. | 36-56
Eem_StMac | 8.12.0;2 | Eem_flgHvShdwnFlt | This flag indicates a high voltage shutdown due to a fault. | 36-56
Eem_StMac | 8.12.0;2 | Eem_flgMinUOk | Indicates that the DCDC voltage is above a calibrated minimum threshold required for operation. | 36-56
Eem_StMac | 8.12.0;2 | Eem_flgNoHvStrtup | This flag inhibits the startup of the high voltage supply under external fault conditions. | 36-56
Eem_StMac | 8.12.0;2 | Eem_flgRstrtDurgShtDwnAllwd_C | Calibration parameter allowing a change of mind during the shutdown sequence. | 36-56
Eem_StMac | 8.12.0;2 | Eem_flgSetMaiSwtHvBattClsd | This flag requests the closing of the high voltage battery main contacts. | 36-56
Eem_StMac | 8.12.0;2 | Eem_stHv | State of HV system. | 36-56
Eem_StMac | 8.12.0;2 | Eem_stMac | This label represents the current state of the high voltage grid in the Eem_stHv interface. | 36-56
Eem_StMac | 8.12.0;2 | Eem_stMacOld | This label indicates an older version or state of the Eem_StMac functionality. | 36-56
Eem_StMac | 8.12.0;2 | Eem_uDcdcHvLoLimSafe_C | Defines the voltage level below which the high voltage discharge cycle ends. | 36-56
Eem_StMac | 8.12.0;2 | ElM_stEem01 | Actual state of inverter and e-machine 01. | 36-56
Eem_StMac | 8.12.0;2 | ElSS_stEem03 | HV device state in common naming convention. | 36-56
Eem_StMac | 8.12.0;2 | ElSS_stEem04 | HV device state in common naming convention. | 36-56
Eem_StMac | 8.12.0;2 | ElSS_stEem05 | HV device state in common naming convention. | 36-56
Eem_StMac | 8.12.0;2 | ElSS_stEem06 | HV device state in common naming convention. | 36-56
Eem_StMac | 8.12.0;2 | ElSS_stEem07 | HV device state in common naming convention. | 36-56
Eem_StMac | 8.12.0;2 | ElSS_stEem08 | HV device state in common naming convention. | 36-56
Eem_StMac | 8.12.0;2 | FId_EemFltHvDcha | Differentiates between standard and fault case high voltage grid discharge. | 36-56
Eem_StMac | 8.12.0;2 | FId_EemFstHvShdwn | Triggers a fast high voltage shutdown without waiting for component acknowledgment. | 36-56
Eem_StMac | 8.12.0;2 | FId_EemHvShdwn | Triggers a high voltage shutdown waiting for all components to switch off. | 36-56
Eem_StMac | 8.12.0;2 | FId_EemNoHvStrtup | Fault reaction that inhibits high voltage startup. | 36-56
Eem_StMac | 8.12.0;2 | HvBatt_flgHvActvnEnad | High Voltage Activation Enabled. | 36-56
Eem_StMac | 8.12.0;2 | HvBatt_stMaiSwtAct | HV Battery Main Switch Contact Actual Status. | 36-56
Eem_StMac | 8.12.0;2 | T15_st | Terminal 15 status after debouncing. | 36-56
Eem_StMac | 8.12.0;2 | VehCoorn_st | Common Vehicle State. | 36-56
ElSS_Adpr | 49049.0.0;1 | ElSS_Adpr 49049.0.0;1 | This label refers to the specific version of the Interface Adapter for the ElSS system, indicating its software version and configuration. | 57

## Matched
Function Name | Label Name | Source Context | Destination Context | Context Similarity % | Status | Context Flag | Suggested Label | Suggested Label Similarity %
Eem_StMac | EEM_NORMAL | Indicates the normal operational state of the Eem module. | Indicates the normal operational state of the system. | 89.09 | Common | OK
Eem_StMac | EEM_OFF | Represents the off state of the Eem module. | Indicates that the system is in an off state. | 38.64 | Common | Low Similarity
Eem_StMac | Eem_StMac | This label refers to the main state machine function that manages the HV (high voltage) states and transitions in the system. | This label refers to a specific software version and functionality related to the state machine for high voltage components. | 47.39 | Common | Low Similarity
Eem_StMac | Eem_flgFstHvShdwn | This flag allows for a fast shut-down of the HV supply in emergency situations, bypassing the need for a response from HV consumers. | This flag allows for a fast shutdown of the high voltage supply without waiting for component responses. | 64.41 | Common | Low Similarity
Eem_StMac | Eem_flgHvShdwn | This flag indicates the request to shut down the HV supply due to external fault conditions. | This flag allows for the shutdown of the high voltage supply under external fault conditions. | 72.43 | Common | OK
Eem_StMac | Eem_flgHvShdwnFlt | This variable indicates a high voltage shut-down based on a fault condition. | This flag indicates a high voltage shutdown due to a fault. | 78.52 | Common | OK
Eem_StMac | Eem_stHv | This variable indicates the current state of the high voltage system. | State of HV system. | 36.36 | Common | Low Similarity
Eem_StMac | ElSS_stEem03 | HV device state in common naming convention. | HV device state in common naming convention. | 100 | Common | OK
Eem_StMac | ElSS_stEem04 | HV device state in common naming convention. | HV device state in common naming convention. | 100 | Common | OK
Eem_StMac | ElSS_stEem05 | HV device state in common naming convention. | HV device state in common naming convention. | 100 | Common | OK
Eem_StMac | ElSS_stEem06 | HV device state in common naming convention. | HV device state in common naming convention. | 100 | Common | OK
Eem_StMac | ElSS_stEem07 | HV device state in common naming convention. | HV device state in common naming convention. | 100 | Common | OK
Eem_StMac | ElSS_stEem08 | HV device state in common naming convention. | HV device state in common naming convention. | 100 | Common | OK
Eem_StMac | HvBatt_stMaiSwtAct | HV Battery Main Switch Contact Actual Status. | HV Battery Main Switch Contact Actual Status. | 100 | Common | OK
Eem_StMac | T15_st | Terminal 15 status after debouncing. | Terminal 15 status after debouncing. | 100 | Common | OK
Eem_StMac | VehCoorn_st | Common Vehicle State. | Common Vehicle State. | 100 | Common | OK
Eem_ChrgrSuprt | Eem_ChrgrSuprt 1.1.0;1 | This label indicates the version and identifier of the Charger Support function in the Bosch software. |  |  | Missing in Destination |  | Eem_ChrgrSuprt 1.3.0;3 | 90.91
Eem_ChrgrSuprt | Eem_pwrBascAuxUnitLoad_C | This label represents the calibrated base auxiliary load, which is the lowest power consumption of total auxiliary load measured during charging. |  |  | Missing in Destination |  | Eem_pwrBascUnitLoadAux_C | 87.5
Eem_ProlgEcuActv | Eem_ProlgEcuActv 1.2.0;1 | This label refers to a specific version of the Eem_ProlgEcuActv function, indicating its versioning and release details. |  |  | Missing in Destination |  | Eem_ProlgEcuActv 1.6.0;5 | 91.67
Eem_StDcdcCtrlr | EEM_ST_DCDCFWD | Indicates the command to switch the DCDC converter on. |  |  | Missing in Destination |  | Eem_pwrHvBattThdDcdc_C | 50
Eem_StDcdcCtrlr | EEM_ST_DCDCOFF | Indicates the command to switch the DCDC converter off. |  |  | Missing in Destination |  | Eem_pwrHvBattThdDcdc_C | 50
Eem_StDcdcCtrlr | Eem_FIdPwrMaxDchaContnsOk_C | This calibration parameter is used for internal testing, indicating whether the DCDC converter should not detract from the HV battery. |  |  | Missing in Destination |  | Eem_maskpwrMaxDchaContnsSq_C | 80
Eem_StDcdcCtrlr | Eem_StDcdcCtrlr 2.1.0;0 | This label indicates the version of the DCDC controller function, specifying its release and build information. |  |  | Missing in Destination |  | Eem_pwrHvBattThdDcdc_C | 44.44
Eem_StDcdcCtrlr | Eem_pwrHvBattLimDcdc_C | This parameter sets a limit on the power drawn from the HV battery to prevent it from being drained too low. |  |  | Missing in Destination |  | Eem_pwrHvBattThdDcdc_C | 86.36
Eem_StDcdcCtrlr | Eem_vVehLimDcdc_C | This parameter defines the vehicle speed threshold below which the DCDC converter should remain active to ensure a stable 12V supply. |  |  | Missing in Destination |  | Eem_pwrHvBattThdDcdc_C | 61.54
Eem_StMac | EEM_ACTV | Indicates the active state of the Eem module. |  |  | Missing in Destination |  | Eem_stHv | 75
Eem_StMac | EEM_FATALFLT | Represents a fatal fault condition in the Eem module. |  |  | Missing in Destination |  | Eem_flgFatalEx | 69.23
Eem_StMac | EEM_FAULTEXIT | Indicates an exit condition due to a fault in the Eem module. |  |  | Missing in Destination |  | Eem_flgFatalEx | 66.67
Eem_StMac | EEM_IGNORE | Represents a state where certain conditions are ignored in the Eem module. |  |  | Missing in Destination |  | EEM_NORMAL | 70
Eem_StMac | EEM_STARTUP | Indicates the startup state of the Eem module. |  |  | Missing in Destination |  | Eem_flgNoHvStrtup | 71.43
Eem_StMac | Eem_FIdDcdcOperModOk_C | Flag for the operational mode of the DCDC converter in the Eem module. |  |  | Missing in Destination |  | Eem_uDcdcHvLoLimSafe_C | 54.55
Eem_StMac | Eem_FIdDdcUHVActOk_C | Test calibration to activate FId in the URT for the Eem module. |  |  | Missing in Destination |  | Eem_flgDchaOk | 66.67
Eem_StMac | Eem_FIdEmacUDcLnk01Ok_C | Test level to activate FId in the URT for the Eem module. |  |  | Missing in Destination |  | Eem_flgDchaOk | 50
Eem_StMac | Eem_FIdFstHvShdwnOk_C | Flag for FId test in ASCET model related to fast HV shutdown. |  |  | Missing in Destination |  | Eem_flgFstHvShdwn | 78.95
Eem_StMac | Eem_FIdHvBattModOk_C | Flag for FId test in ASCET model related to HV battery mode. |  |  | Missing in Destination |  | Eem_flgDchaOk | 60.61
Eem_StMac | Eem_FIdHvShdwnOk_C | Flag for FId test in ASCET model related to HV shutdown. |  |  | Missing in Destination |  | Eem_flgHvShdwn | 75
Eem_StMac | Eem_FIdNoHvStrtupOk_C | Test flag to support FId in software tests related to no HV startup. |  |  | Missing in Destination |  | Eem_flgNoHvStrtup | 78.95
Eem_StMac | Eem_StDcdcCtrlr | This label indicates a related function that provides an overview of variables for controlling the DCDC converter. |  |  | Missing in Destination |  | Eem_StMac | 58.33
Eem_StMac | Eem_StMac 8.2.1;0 | This label refers to the version of the function Eem_StMac, which manages the start-up and shut-down of the high voltage system. |  |  | Missing in Destination |  | Eem_StMac 8.12.0;2 | 85.71
Eem_StMac | Eem_StMac/Main/Eem_StMac/calculate_in_EEM_NORMAL | This function handles the normal operation of the high voltage system. |  |  | Missing in Destination |  | Eem_flgSetMaiSwtHvBattClsd | 37.84
Eem_StMac | Eem_StMac/Main/Eem_StMac/calculate_in_EEM_NORMAL/HvBatt_off_req | This function handles the request to disconnect the high voltage battery due to internal reasons. |  |  | Missing in Destination |  | Eem_flgSetMaiSwtHvBattClsd | 38.2
Eem_StMac | Eem_StMac/Main/Eem_StMac/calculate_in_EEM_NORMAL/Load_off_req | This function determines the actions to take when a fatal high voltage fault occurs. |  |  | Missing in Destination |  | Eem_flgSetMaiSwtHvBattClsd | 34.48
Eem_StMac | Eem_StMac/Main/Eem_StMac/calculate_in_EEM_NORMAL/TimeOutStart | This function manages the timeout for waiting on high voltage consumer acknowledgments during normal operation. |  |  | Missing in Destination |  | Eem_flgSetMaiSwtHvBattClsd | 34.48
Eem_StMac | Eem_StMac/Main/Eem_StMac/calculate_in_EEM_NORMAL/VehC_off_req | This function processes the vehicle coordinator's request to shut down the high voltage system. |  |  | Missing in Destination |  | Eem_flgSetMaiSwtHvBattClsd | 32.18
Eem_StMac | Eem_StMac/Main/Eem_StMac/calculate_in_EEM_OFFREQUEST1 | This function manages the first phase of the shutdown process for the high voltage system. |  |  | Missing in Destination |  | Eem_flgSetMaiSwtHvBattClsd | 35.44
Eem_StMac | Eem_StMac/Main/Eem_StMac/calculate_in_EEM_OFFREQUEST1/HvBatt_dcdc_off_req | This label indicates a request for fast shut-down of the high voltage battery. |  |  | Missing in Destination |  | Eem_flgSetMaiSwtHvBattClsd | 36.36
Eem_StMac | Eem_StMac/Main/Eem_StMac/calculate_in_EEM_OFFREQUEST1/Load_dcdc_off_req | This label represents the request to shut down the load on the DCDC converter. |  |  | Missing in Destination |  | Eem_flgSetMaiSwtHvBattClsd | 30.93
Eem_StMac | Eem_StMac/Main/Eem_StMac/calculate_in_EEM_OFFREQUEST1/TimeOutStart | This label specifies the starting point for the timeout calculation in the EEM off request process. |  |  | Missing in Destination |  | Eem_flgSetMaiSwtHvBattClsd | 30.43
Eem_StMac | Eem_StMac/Main/Eem_StMac/calculate_in_EEM_OFFREQUEST1/VehC_dcdc_off_req | This label indicates the request from the vehicle coordinator to shut down the high voltage system. |  |  | Missing in Destination |  | Eem_flgSetMaiSwtHvBattClsd | 30.93
Eem_StMac | Eem_StMac/Main/Eem_StMac/calculate_in_EEM_OFFREQUEST1/VehC_dcdc_off_return | This label refers to the return state of the vehicle coordinator after a DCDC off request. |  |  | Missing in Destination |  | Eem_flgSetMaiSwtHvBattClsd | 30
Eem_StMac | Eem_StMac/Main/Eem_StMac/calculate_in_EEM_OFFREQUEST2/TimeOutStart | This label marks the beginning of the timeout for the HV battery off request. |  |  | Missing in Destination |  | Eem_flgSetMaiSwtHvBattClsd | 30.43
Eem_StMac | Eem_StMac/Main/Eem_StMac/calculate_in_EEM_OFFREQUEST2/VehC_hv_off_return | This label refers to the return state of the vehicle coordinator after a high voltage off request. |  |  | Missing in Destination |  | Eem_flgSetMaiSwtHvBattClsd | 28.57
Eem_StMac | Eem_StMac/Main/Eem_StMac/calculate_in_EEM_PRECHARGE/HvBatt_HV_ena | This function checks if the high voltage battery is enabled during the precharge phase. |  |  | Missing in Destination |  | Eem_flgSetMaiSwtHvBattClsd | 37.36
Eem_StMac | Eem_StMac/Main/Eem_StMac/calculate_in_EEM_PRECHARGE/Load_HV_ena | This path specifies the function that determines whether high voltage is allowed during the precharge phase. |  |  | Missing in Destination |  | Eem_flgSetMaiSwtHvBattClsd | 35.96
Eem_StMac | Eem_StMac_8.x.y_243-876 | This label refers to a specific version of the Eem_StMac function related to high voltage shut-down sequences. |  |  | Missing in Destination |  | Eem_StMac 8.12.0;2 | 63.41
Eem_StMac | Eem_flgFatalExWait_C | Enables waiting for customer acknowledgment in case of a fatal fault. |  |  | Missing in Destination |  | Eem_flgFatalEx | 82.35
Eem_StMac | Eem_nr2OffSelector_T | Condition based on HV consumer state for the Eem module. |  |  | Missing in Destination |  | Eem_flgHVOffTout | 55.56
Eem_StMac | Eem_nrNormSelector_T | Condition based on HV consumer state for the Eem module. |  |  | Missing in Destination |  | EEM_NORMAL | 60
Eem_StMac | Eem_nrOffSelector_T | Condition based on HV consumer state for the Eem module. |  |  | Missing in Destination |  | Eem_flgHVOffTout | 57.14
Eem_StMac | Eem_nrPreSelector_T | Condition based on HV consumer state for the Eem module. |  |  | Missing in Destination |  | Eem_flgCmpnPrecRdy | 54.05
Eem_StMac | Eem_stDcdcOffReq | This variable requests the forced off state of the DCDC converter. |  |  | Missing in Destination |  | EEM_OFF | 60.87
Eem_StMac | Eem_stDcdcOffReqLoc | Internal request or force DCDC off. |  |  | Missing in Destination |  | Eem_stMacOld | 58.06
Eem_StMac | Eem_stDesDcdc | This variable represents the desired mode of the DCDC converter. |  |  | Missing in Destination |  | Eem_StMac | 63.64
Eem_StMac | Eem_stDesDcdcLoc | This variable holds a local copy of the desired state for the DCDC. |  |  | Missing in Destination |  | Eem_uDcdcHvLoLimSafe_C | 57.89
Eem_StMac | Eem_stHvLoc | Local state of HV system. |  |  | Missing in Destination |  | Eem_stHv | 84.21
Eem_StMac | Eem_tiToutDcdc_C | This label indicates the timeout duration for waiting on the DCDC converter to respond to an off request. |  |  | Missing in Destination |  | Eem_uDcdcHvLoLimSafe_C | 57.89
Eem_StMac | Eem_tiToutHvCnsr_C | Timeout for all HV consumers to be off and ready to switch off HV. |  |  | Missing in Destination |  | Eem_stHv | 53.85
Eem_StMac | Eem_tiToutHvb_C | This label specifies the timeout duration for waiting on the HV battery to respond to an off request. |  |  | Missing in Destination |  | Eem_stHv | 60.87
Eem_StMac | Eem_uDcdcHvLimLo_C | Defines the minimum input voltage required for the HV start-up switch on the DCDC. |  |  | Missing in Destination |  | Eem_uDcdcHvLoLimSafe_C | 80
Eem_StMac | Eem_uDcdcHvLimSafe_C | This label indicates a safe limit for the HV voltage of the DCDC converter. |  |  | Missing in Destination |  | Eem_uDcdcHvLoLimSafe_C | 95.24
Eem_StMac | ElSS_stEem01 | HV device state in common naming convention. |  |  | Missing in Destination |  | ElSS_stEem03 | 91.67
Eem_StMac | ElSS_stEem02 | HV device state in common naming convention. |  |  | Missing in Destination |  | ElSS_stEem03 | 91.67
Eem_StMac | Emac_uDcLnk01 | DC link voltage. |  |  | Missing in Destination |  | EEM_DCHA | 47.62
ElSS_Adpr | ElSS_Adpr 159.0.0;1 | This label refers to a specific version of the ElSS_Adpr interface adapter, indicating its version and status. |  |  | Missing in Destination |  | ElSS_Adpr 49049.0.0;1 | 85
Eem_ChrgrSuprt | Eem_ChrgrSuprt 1.3.0;3 |  | This label indicates the version of the Charger Support functionality within the electrical supply system. |  | New in Destination |  | Eem_ChrgrSuprt 1.1.0;1 | 90.91
Eem_ChrgrSuprt | Eem_pwrBascUnitLoadAux_C |  | This label represents the lowest power consumption of the total auxiliary load measured during charging. |  | New in Destination |  | Eem_pwrBascAuxUnitLoad_C | 87.5
Eem_Diag | DFC_CtlMsk2.DFC_EemDiagCtctrClsTout_C |  | Behaviour control mask for check DFC_EemDiagCtctrClsTout. |  | New in Destination |  | Eem_tiToutHvb_C | 38.46
Eem_Diag | DFC_CtlMsk2.DFC_EemDiagDcdcOffTOut_C |  | Behaviour control mask for check DFC_EemDiagDcdcOffTOut. |  | New in Destination |  | Eem_stDcdcOffReqLoc | 43.64
Eem_Diag | DFC_CtlMsk2.DFC_EemDiagDchaTout_C |  | Behaviour control mask for check DFC_EemDiagDchaTout. |  | New in Destination |  | Eem_FIdDdcUHVActOk_C | 45.28
Eem_Diag | DFC_CtlMsk2.DFC_EemDiagHvCnsrOffTOut_C |  | Behaviour control mask for check DFC_EemDiagHvCnsrOffTOut. |  | New in Destination |  | Eem_tiToutHvCnsr_C | 42.86
Eem_Diag | DFC_CtlMsk2.DFC_EemDiagHvbOffTOut_C |  | Behaviour control mask for check DFC_EemDiagHvbOffTOut. |  | New in Destination |  | Eem_FIdHvBattModOk_C | 40
Eem_Diag | DFC_DisblMsk2.DFC_EemDiagCtctrClsTout_C |  | Disable mask for check DFC_EemDiagCtctrClsTout. |  | New in Destination |  | Eem_tiToutHvb_C | 37.04
Eem_Diag | DFC_DisblMsk2.DFC_EemDiagDcdcOffTOut_C |  | Disable mask for check DFC_EemDiagDcdcOffTOut. |  | New in Destination |  | Eem_stDcdcOffReqLoc | 42.11
Eem_Diag | DFC_DisblMsk2.DFC_EemDiagDchaTout_C |  | Disable mask for check DFC_EemDiagDchaTout. |  | New in Destination |  | Eem_FIdDdcUHVActOk_C | 43.64
Eem_Diag | DFC_DisblMsk2.DFC_EemDiagHvCnsrOffTOut_C |  | Disable mask for check DFC_EemDiagHvCnsrOffTOut. |  | New in Destination |  | Eem_tiToutHvCnsr_C | 41.38
Eem_Diag | DFC_DisblMsk2.DFC_EemDiagHvbOffTOut_C |  | Disable mask for check DFC_EemDiagHvbOffTOut. |  | New in Destination |  | Eem_FIdHvBattModOk_C | 38.6
Eem_Diag | DFC_EemDcdcPrecSpdInhb |  | Diagnostic fault check related to DCDC precharge speed inhibit. |  | New in Destination |  | Eem_stDcdcOffReqLoc | 48.78
Eem_Diag | DFC_EemDiagCtctrClsTout |  | Diagnostic fault code for timeout while closing contactors. |  | New in Destination |  | Eem_StDcdcCtrlr | 47.37
Eem_Diag | DFC_EemDiagDcdcOffTOut |  | Diagnostic fault code for timeout while turning off DCDC during shutdown. |  | New in Destination |  | EEM_ST_DCDCOFF | 55.56
Eem_Diag | DFC_EemDiagDchaTout |  | Diagnostic fault check related to DCHA timeout. |  | New in Destination |  | Eem_FIdDdcUHVActOk_C | 51.28
Eem_Diag | DFC_EemDiagHvCnsrOffTOut |  | Diagnostic fault check for HV consumer off timeout. |  | New in Destination |  | Eem_nrOffSelector_T | 51.16
Eem_Diag | DFC_EemDiagHvbOffTOut |  | Diagnostic fault check for HV off timeout. |  | New in Destination |  | Eem_nrOffSelector_T | 45
Eem_Diag | Eem_Diag 1.4.0;6 |  | Version identifier for the Eem_Diag function, indicating the specific release of the software. |  | New in Destination |  | Eem_ChrgrSuprt 1.1.0;1 | 57.89
Eem_Diag | Eem_Diag.Main.Component_Functionality |  | Refers to the main component functionality of the Eem_Diag system. |  | New in Destination |  | Eem_FIdPwrMaxDchaContnsOk_C | 40.62
Eem_Diag | Eem_Diag.Main.Component_Functionality.Proc_20ms |  | Indicates the process functionality that operates every 20 milliseconds within the Eem_Diag system. |  | New in Destination |  | Eem_FIdPwrMaxDchaContnsOk_C | 35.14
Eem_Diag | Eem_Diag.Main.Component_Functionality.Proc_20ms.Eem_ClsngCntctr |  | Functionality related to the closing of contactors in the Eem_Diag process. |  | New in Destination |  | Eem_uDcdcHvLimSafe_C | 33.73
Eem_Diag | Eem_Diag.Main.Component_Functionality.Proc_20ms.Eem_Dcha |  | Functionality related to discharging by the HV battery in the Eem_Diag process. |  | New in Destination |  | Eem_pwrHvBattLimDcdc_C | 30.77
Eem_Diag | Eem_Diag.Main.Component_Functionality.Proc_20ms.Eem_DeactvDcdc |  | Functionality related to deactivating the DCDC converter in the Eem_Diag process. |  | New in Destination |  | Eem_pwrHvBattLimDcdc_C | 33.33
Eem_Diag | Eem_Diag.Main.Component_Functionality.Proc_20ms.Eem_Normal |  | Functionality representing the normal operational state in the Eem_Diag process. |  | New in Destination |  | Eem_StMac/Main/Eem_StMac/calculate_in_EEM_NORMAL | 47.17
Eem_Diag | Eem_Diag.Main.Component_Functionality.Proc_20ms.Eem_OffRequest |  | Functionality related to handling off requests in the Eem_Diag process. |  | New in Destination |  | Eem_StMac/Main/Eem_StMac/calculate_in_EEM_OFFREQUEST1 | 50.43
Eem_Diag | Eem_Diag.Main.Component_Functionality.Proc_20ms.Eem_OpngCntctr |  | Functionality related to the opening of contactors in the Eem_Diag process. |  | New in Destination |  | Eem_StMac/Main/Eem_StMac/calculate_in_EEM_OFFREQUEST1 | 36.52
Eem_Diag | Eem_Diag.Main.Component_Functionality.setDFC |  | Functionality related to setting the DFC (Diagnostic Fault Code) within the Eem_Diag system. |  | New in Destination |  | Eem_uDcdcHvLimSafe_C | 37.5
Eem_Diag | Eem_tiToutCtctrCls_C |  | Calibration parameter for the timeout during the closing of main contactors. |  | New in Destination |  | Eem_tiToutDcdc_C | 77.78
Eem_Diag | Eem_tiToutDcdc_C |  | Calibration parameter for the timeout for DCDC reducing power to zero for shutdown. |  | New in Destination |  | Eem_tiToutDcdc_C | 100
Eem_Diag | Eem_tiToutDcha_C |  | Calibration parameter for the timeout during discharge. |  | New in Destination |  | Eem_tiToutDcdc_C | 87.5
Eem_Diag | Eem_tiToutHvCnsr_C |  | Calibration parameter for the timeout for HV components reducing power to zero for shutdown. |  | New in Destination |  | Eem_tiToutHvCnsr_C | 100
Eem_Diag | Eem_tiToutHvb_C |  | Calibration parameter for the timeout for HV battery opening contactor. |  | New in Destination |  | Eem_tiToutHvb_C | 100
Eem_Diag | FId_EemDiagPreTOutInhb |  | Function identifier for Precharge Timeout Diagnosis. |  | New in Destination |  | Eem_tiToutHvb_C | 54.05
Eem_EgyMngt | Eem_EgyMngt 1.2.0;0 |  | This label refers to the version of the Energy Management function for the electrical system. |  | New in Destination |  | Eem_StMac 8.2.1;0 | 61.11
Eem_EgyMngt | Eem_EgyMngt.Main.Component_Functionality |  | This label indicates the main component functionality of the Energy Management system. |  | New in Destination |  | Eem_FIdPwrMaxDchaContnsOk_C | 35.82
Eem_EgyMngt | Eem_EgyMngtLoad1_I |  | Represents Load 1 in the electrical energy management system. |  | New in Destination |  | Eem_pwrBascAuxUnitLoad_C | 52.38
Eem_EgyMngt | Eem_EgyMngtLoad1_I.facPwrMinDmd_C |  | A factor used to determine the minimum power demand of a load based on its requested power. |  | New in Destination |  | Eem_tiToutDcdc_C | 44.9
Eem_EgyMngt | Eem_EgyMngtLoad1_I.facPwrUtilnDern_M |  | A factor for derating load power based on the utilization of the electrical system, affecting how much power is requested. |  | New in Destination |  | Eem_tiToutHvCnsr_C | 40.74
Eem_EgyMngt | Eem_EgyMngtLoad1_I.facSocDern_T |  | A factor for derating load power based on the state of charge (SOC) of the battery, influencing maximum power consumption. |  | New in Destination |  | Eem_pwrBascAuxUnitLoad_C | 43.64
Eem_EgyMngt | Eem_EgyMngtLoad1_I.flgPwrMinDmdSeln_C |  | Indicates whether the minimum power is given by a calibration parameter or derived from the maximum possible power demand. |  | New in Destination |  | Eem_nrNormSelector_T | 42.11
Eem_EgyMngt | Eem_EgyMngtLoad1_I.pwrLoadMax_C |  | Specifies the maximum power consumption of a load, used to determine its power utilization. |  | New in Destination |  | Eem_FIdPwrMaxDchaContnsOk_C | 44.83
Eem_EgyMngt | Eem_EgyMngtLoad1_I.pwrMinDmd_C |  | Defines the minimum power demand that should be assigned to a load, relevant when selected via a specific flag. |  | New in Destination |  | Eem_vVehLimDcdc_C | 46.81
Eem_EgyMngt | Eem_EgyMngtLoad1_I.tiPwrDmdDT1_C |  | Time constant for a differentiator to determine the change rate of power requests. |  | New in Destination |  | Eem_vVehLimDcdc_C | 48.98
Eem_EgyMngt | Eem_EgyMngtLoad1_I.valDynPrioMod_T |  | Specifies the offset to the actual static priority of a load, affecting its final priority. |  | New in Destination |  | Eem_pwrBascAuxUnitLoad_C | 37.93
Eem_EgyMngt | Eem_EgyMngtLoad1_I.valDynPrioPwrDmd_T |  | Another offset to the static priority, influencing the load's final priority based on dynamic conditions. |  | New in Destination |  | Eem_nrPreSelector_T | 39.29
Eem_EgyMngt | Eem_EgyMngtLoad1_I.valPwrDmdDT1K_C |  | K factor for a differentiator to determine the change rate of power requests. |  | New in Destination |  | Eem_vVehLimDcdc_C | 47.06
Eem_EgyMngt | Eem_EgyMngt_Proc_10ms |  | This label represents the process that runs every 10 milliseconds for energy management. |  | New in Destination |  | Eem_nrOffSelector_T | 45
Eem_EgyMngt | Eem_nrFixdPrio_C |  | Defines the number of loads with fixed priority that cannot be changed during runtime, ensuring they always have higher priority than variable ones. |  | New in Destination |  | Eem_FIdDcdcOperModOk_C | 63.16
Eem_EgyMngt | Eem_pwrDmdLimd_a |  | Local variable for power demand limit. |  | New in Destination |  | Eem_pwrHvBattLimDcdc_C | 63.16
Eem_EgyMngt | Eem_pwrDmdLoadMngt |  | This label refers to the management of power demand for loads in the energy management system. |  | New in Destination |  | Eem_pwrBascAuxUnitLoad_C | 52.38
Eem_EgyMngt | Eem_pwrElecAvlHiU |  | Import variable for available high utilization power. |  | New in Destination |  | Eem_nrPreSelector_T | 55.56
Eem_EgyMngt | Eem_pwrLimLoadMngt |  | This label refers to the management of power limits for loads in the energy management system. |  | New in Destination |  | Eem_pwrBascAuxUnitLoad_C | 57.14
Eem_EgyMngt | Eem_pwrMinDmd_a |  | Local variable for minimum power demand. |  | New in Destination |  | Eem_pwrHvBattLimDcdc_C | 59.46
Eem_EgyMngt | Eem_ratPwrUtilnTot |  | This label indicates the total power utilization ratio of the electrical system. |  | New in Destination |  | Eem_nrPreSelector_T | 59.46
Eem_EgyMngt | Eem_ratSoc |  | This label represents the state of charge of the battery in the energy management system. |  | New in Destination |  | EEM_ACTV | 66.67
Eem_EgyMngt | Eem_stEgyMngtActv_C |  | Indicates whether load management is active or inactive, affecting how power limits are applied. |  | New in Destination |  | Eem_StMac | 64.29
Eem_EgyMngt | Eem_stMod |  | Import variable for the mode of the electrical system. |  | New in Destination |  | Eem_StMac | 77.78
Eem_EgyMngt | Eem_stVehCoorn |  | Local variable for vehicle coordinator state. |  | New in Destination |  | Eem_stHvLoc | 64
Eem_EgyMngt | Eem_valDynPrio_a |  | This label indicates the dynamic priority offset that can be applied to the static priority. |  | New in Destination |  | Eem_FIdHvShdwnOk_C | 52.94
Eem_EgyMngt | Eem_valFinalPrio_a |  | This label represents the final priority determined for load distribution based on static and dynamic priorities. |  | New in Destination |  | Eem_uDcdcHvLimLo_C | 55.56
Eem_EgyMngt | Eem_valLoadPrioMpg_M |  | Represents a mapping of vehicle coordinator states to static priorities for loads, indicating how load priorities change based on vehicle conditions. |  | New in Destination |  | Eem_FIdHvBattModOk_C | 50
Eem_EgyMngt | Eem_valStatPrio_a |  | This label denotes the static priority assigned to loads in the energy management system. |  | New in Destination |  | EEM_STARTUP | 64.29
Eem_EgyMngt | VehCoorn_st |  | Import variable for common vehicle state. |  | New in Destination |  | VehCoorn_st | 100
Eem_EgyMngt | X1 |  | Load 1 in electrical energy management. |  | New in Destination |  | T15_st | 25
Eem_EgyMngt | X2 |  | Load 1 in electrical energy management. |  | New in Destination |  | Eem_StMac_8.x.y_243-876 | 16
Eem_EgyMngt | Y1 |  | Load 1 in electrical energy management. |  | New in Destination |  | T15_st | 25
Eem_EgyMngt | facPwrMinDmd_C |  | Factor to determine the minimum power demand. |  | New in Destination |  | Eem_pwrHvBattLimDcdc_C | 44.44
Eem_EgyMngt | facPwrUtilnDern_M |  | Factor for power shaping based on utilization. |  | New in Destination |  | Eem_pwrBascAuxUnitLoad_C | 39.02
Eem_EgyMngt | facSocDern_T |  | Factor for power shaping based on state of charge (SOC). |  | New in Destination |  | VehCoorn_st | 52.17
Eem_EgyMngt | flgPwrMinDmdSeln_C |  | Flag to select the source of minimum power demand. |  | New in Destination |  | Eem_FIdPwrMaxDchaContnsOk_C | 40
Eem_EgyMngt | pwrDmdLimdDT1 |  | Load 1 in electrical energy management. |  | New in Destination |  | Eem_pwrHvBattLimDcdc_C | 45.71
Eem_EgyMngt | pwrDmdLimdDT1_I |  | Class instance for Load 1 in electrical energy management. |  | New in Destination |  | Eem_pwrHvBattLimDcdc_C | 48.65
Eem_EgyMngt | pwrLoadMax_C |  | Indicates the maximum power consumption of the load. |  | New in Destination |  | Eem_pwrBascAuxUnitLoad_C | 50
Eem_EgyMngt | pwrMinDmd_C |  | Defines the minimum power demand. |  | New in Destination |  | Eem_pwrHvBattLimDcdc_C | 48.48
Eem_EgyMngt | ratPwrUtiln |  | Load-specific power utilization. |  | New in Destination |  | Eem_pwrBascAuxUnitLoad_C | 34.29
Eem_EgyMngt | tiPwrDmdDT1_C |  | Time constant for determining the change rate. |  | New in Destination |  | Eem_pwrHvBattLimDcdc_C | 45.71
Eem_EgyMngt | valDynPrioMod_T |  | Dynamic priority offset based on the operation mode. |  | New in Destination |  | Eem_FIdDcdcOperModOk_C | 37.84
Eem_EgyMngt | valDynPrioPwrDmd_T |  | Dynamic priority offset based on the drive mode. |  | New in Destination |  | Eem_nrPreSelector_T | 37.84
Eem_EgyMngt | valPwrDmdDT1K_C |  | K factor for determining the change rate. |  | New in Destination |  | Eem_vVehLimDcdc_C | 43.75
Eem_EgyMngtAdpr | Eem_EgyMngtAdpr |  | This label refers to the energy management adapter system version 2.6.0, which encompasses various parameters and variables related to energy management. |  | New in Destination |  | EEM_STARTUP | 53.85
Eem_EgyMngtAdpr | Eem_EgyMngtAdpr 2.6.0;0 |  | Version identifier for the energy management adapter software. |  | New in Destination |  | Eem_StDcdcCtrlr 2.1.0;0 | 60.87
Eem_EgyMngtAdpr | Eem_EgyMngtAdpr.Main.Component_Functionality |  | Refers to the main functionality components of the energy management adapter. |  | New in Destination |  | Eem_FIdPwrMaxDchaContnsOk_C | 42.25
Eem_EgyMngtAdpr | Eem_EgyMngtAdpr.Main.Component_Functionality.In_Proc |  | Indicates the processes involved in the input handling for energy management. |  | New in Destination |  | Eem_StMac/Main/Eem_StMac/calculate_in_EEM_NORMAL | 38
Eem_EgyMngtAdpr | Eem_EgyMngtAdpr.Main.Component_Functionality.Out_Proc |  | Indicates the processes involved in the output handling for energy management. |  | New in Destination |  | Eem_FIdPwrMaxDchaContnsOk_C | 37.5
Eem_EgyMngtAdpr | Eem_facThermSysCmftDern_T |  | Calibration parameter for derating comfort functions based on battery discharge limits. |  | New in Destination |  | Eem_nrNormSelector_T | 53.33
Eem_EgyMngtAdpr | Eem_pwrDcdcMaxLim |  | Defines the maximum limit for the DC-DC converter's power. |  | New in Destination |  | Eem_uDcdcHvLimLo_C | 62.86
Eem_EgyMngtAdpr | Eem_pwrDmdLoadMngt |  | Manages the power demand of components connected to the electrical system. |  | New in Destination |  | Eem_pwrBascAuxUnitLoad_C | 52.38
Eem_EgyMngtAdpr | Eem_pwrElecAvlHiU |  | Determines the available electrical power in the system. |  | New in Destination |  | Eem_nrPreSelector_T | 55.56
Eem_EgyMngtAdpr | Eem_pwrMaxLimThermSys |  | Sets the maximum power limit for the thermal system. |  | New in Destination |  | EEM_NORMAL | 51.61
Eem_EgyMngtAdpr | Eem_pwrNotMngtCnsrCns_C |  | Calibration for power consumption of unmanaged consumers in the electrical system. |  | New in Destination |  | Eem_tiToutHvCnsr_C | 58.54
Eem_EgyMngtAdpr | Eem_pwrResvEgyMngt_C |  | Calibration for energy management when operating at full power. |  | New in Destination |  | Eem_nrPreSelector_T | 56.41
Eem_EgyMngtAdpr | Eem_ratPwrUtilnTot |  | Represents the total utilization of the electrical system. |  | New in Destination |  | Eem_nrPreSelector_T | 59.46
Eem_EgyMngtAdpr | Eem_ratSoc |  | Represents the state of charge of the battery. |  | New in Destination |  | EEM_ACTV | 66.67
Eem_EgyMngtAdpr | Eem_stMod |  | Indicates the operational mode of the electrical system. |  | New in Destination |  | Eem_StMac | 77.78
Eem_ProlgEcuActv | EEM_OFF |  | This label denotes the state of the HV system being off. |  | New in Destination |  | Eem_ProlgEcuActv 1.2.0;1 | 32.26
Eem_ProlgEcuActv | ELSS_LVBATTRECH_SC |  | This label indicates that low voltage battery recharging is enabled. |  | New in Destination |  | Eem_ProlgEcuActv 1.2.0;1 | 23.81
Eem_ProlgEcuActv | Eem_ProlgEcuActv 1.6.0;5 |  | This label indicates the version and identifier of the Prolong Ecu Active function in the software. |  | New in Destination |  | Eem_ProlgEcuActv 1.2.0;1 | 91.67
Eem_ProlgEcuActv | Eem_tiProlongLvRech_C |  | This label represents the time required for the LV battery sensor to provide valid signals after the VCU starts up. |  | New in Destination |  | Eem_ProlgEcuActv 1.2.0;1 | 53.33
Eem_StDcdcCtrlr | Eem_maskpwrMaxDchaContnsSq_C |  | This label serves as a calibration mask for the maximum discharge power limit of the HV battery. |  | New in Destination |  | Eem_FIdPwrMaxDchaContnsOk_C | 80
Eem_StDcdcCtrlr | Eem_pwrHvBattThdDcdc_C |  | This label indicates the threshold for the DCDC converter to avoid draining the HV battery when its energy level is low. |  | New in Destination |  | Eem_pwrHvBattLimDcdc_C | 86.36
Eem_StMac | EEM_DCHA |  | State where the HV grid is discharging. |  | New in Destination |  | EEM_ACTV | 62.5
Eem_StMac | EEM_OPNGCNTCTR |  | State indicating that the HV battery main contactors are opening. |  | New in Destination |  | Eem_StDcdcCtrlr | 55.17
Eem_StMac | Eem_StMac 8.12.0;2 |  | This label indicates the version of the Eem_StMac function, which is related to the state engine for managing high voltage energy. |  | New in Destination |  | Eem_StMac 8.2.1;0 | 85.71
Eem_StMac | Eem_flgCmpnHvOff |  | Indicates that the high voltage components are in the process of being turned off. |  | New in Destination |  | EEM_OFF | 60.87
Eem_StMac | Eem_flgCmpnHvOffRdy |  | This flag indicates that the request for high voltage off is acknowledged by all high voltage consumers. |  | New in Destination |  | Eem_flgHvShdwn | 60.61
Eem_StMac | Eem_flgCmpnHvRdy |  | This flag indicates that all components report readiness for the high voltage system to be switched on. |  | New in Destination |  | Eem_flgHvShdwn | 66.67
Eem_StMac | Eem_flgCmpnPrecRdy |  | This flag indicates that all components are ready for the startup sequence. |  | New in Destination |  | EEM_IGNORE | 57.14
Eem_StMac | Eem_flgDchaOk |  | Indicates that the voltage of the e-machine is below a calibrated threshold, signaling a finished discharge sequence. |  | New in Destination |  | Eem_FIdDdcUHVActOk_C | 66.67
Eem_StMac | Eem_flgFatalEx |  | Flag indicating a fatal fault has been detected, which can only be reset under specific conditions. |  | New in Destination |  | Eem_flgFatalExWait_C | 82.35
Eem_StMac | Eem_flgFltHvDchaReq |  | This flag indicates a request to discharge the high voltage grid due to a fault. |  | New in Destination |  | Eem_flgFstHvShdwn | 66.67
Eem_StMac | Eem_flgHVOffTout |  | This flag allows for a transition to the off state after a timeout of the high voltage battery opening response. |  | New in Destination |  | Eem_flgHvShdwnFlt | 66.67
Eem_StMac | Eem_flgHvDchaReq |  | This flag requests to discharge the capacities of the high voltage grid. |  | New in Destination |  | Eem_flgHvShdwn | 66.67
Eem_StMac | Eem_flgHvRdy |  | This flag indicates that the high voltage system is ready. |  | New in Destination |  | Eem_flgHvShdwn | 76.92
Eem_StMac | Eem_flgMinUOk |  | Indicates that the DCDC voltage is above a calibrated minimum threshold required for operation. |  | New in Destination |  | EEM_IGNORE | 60.87
Eem_StMac | Eem_flgNoHvStrtup |  | This flag inhibits the startup of the high voltage supply under external fault conditions. |  | New in Destination |  | Eem_FIdNoHvStrtupOk_C | 78.95
Eem_StMac | Eem_flgRstrtDurgShtDwnAllwd_C |  | Calibration parameter allowing a change of mind during the shutdown sequence. |  | New in Destination |  | Eem_flgFstHvShdwn | 60.87
Eem_StMac | Eem_flgSetMaiSwtHvBattClsd |  | This flag requests the closing of the high voltage battery main contacts. |  | New in Destination |  | Eem_flgFstHvShdwn | 60.47
Eem_StMac | Eem_stMacOld |  | This label indicates an older version or state of the Eem_StMac functionality. |  | New in Destination |  | Eem_StMac | 85.71
Eem_StMac | Eem_uDcdcHvLoLimSafe_C |  | Defines the voltage level below which the high voltage discharge cycle ends. |  | New in Destination |  | Eem_uDcdcHvLimSafe_C | 95.24
Eem_StMac | ElM_stEem01 |  | Actual state of inverter and e-machine 01. |  | New in Destination |  | ElSS_stEem01 | 86.96
Eem_StMac | FId_EemFltHvDcha |  | Differentiates between standard and fault case high voltage grid discharge. |  | New in Destination |  | Eem_flgFstHvShdwn | 54.55
Eem_StMac | FId_EemFstHvShdwn |  | Triggers a fast high voltage shutdown without waiting for component acknowledgment. |  | New in Destination |  | Eem_flgFstHvShdwn | 76.47
Eem_StMac | FId_EemHvShdwn |  | Triggers a high voltage shutdown waiting for all components to switch off. |  | New in Destination |  | Eem_flgHvShdwn | 71.43
Eem_StMac | FId_EemNoHvStrtup |  | Fault reaction that inhibits high voltage startup. |  | New in Destination |  | Eem_FIdNoHvStrtupOk_C | 68.42
Eem_StMac | HvBatt_flgHvActvnEnad |  | High Voltage Activation Enabled. |  | New in Destination |  | HvBatt_stMaiSwtAct | 51.28
ElSS_Adpr | ElSS_Adpr 49049.0.0;1 |  | This label refers to the specific version of the Interface Adapter for the ElSS system, indicating its software version and configuration. |  | New in Destination |  | ElSS_Adpr 159.0.0;1 | 85

## Summary
Metric | Value
Total Common Labels | 16
Total Missing in Destination | 58
Total New in Destination | 127
Source Coverage % | 21.62
Destination Reuse % | 11.19
Average Context Similarity % (Common) | 82.93
Low Similarity (< 70.0%) | 4

## Function Breakdown
Function Name | Common | Missing in Destination | New in Destination | Average Context Similarity % | Low Similarity Count (< 70.0%)
Eem_ChrgrSuprt | 0 | 2 | 2 | 0 | 0
Eem_Diag | 0 | 0 | 32 | 0 | 0
Eem_EgyMngt | 0 | 0 | 46 | 0 | 0
Eem_EgyMngtAdpr | 0 | 0 | 15 | 0 | 0
Eem_ProlgEcuActv | 0 | 1 | 4 | 0 | 0
Eem_StDcdcCtrlr | 0 | 6 | 2 | 0 | 0
Eem_StMac | 16 | 48 | 25 | 82.93 | 4
ElSS_Adpr | 0 | 1 | 1 | 0 | 0