## Source
Function Name | Function Version | Label Name | Context | Page(s)
Eem_ChrgrSuprt | 1.1.0;1 | Eem_ChrgrSuprt 1.1.0;1 | This label indicates the version and identifier of the Charger Support function within the Bosch software. | 1-3
Eem_ProlgEcuActv | 1.2.0;1 | Eem_ProlgEcuActv 1.2.0;1 | This label refers to a specific version of the Eem_ProlgEcuActv function, indicating its versioning and release details. | 4-6
Eem_StDcdcCtrlr | 2.1.0;0 | EEM_ST_DCDCFWD | Indicates the command to switch the DCDC converter on. | 7-10
Eem_StDcdcCtrlr | 2.1.0;0 | EEM_ST_DCDCOFF | Indicates the command to switch the DCDC converter off. | 7-10
Eem_StDcdcCtrlr | 2.1.0;0 | Eem_FIdPwrMaxDchaContnsOk_C | Calibration parameter for internal testing, indicating the DCDC converter's operational status. | 7-10
Eem_StDcdcCtrlr | 2.1.0;0 | Eem_StDcdcCtrlr 2.1.0;0 | Version label indicating the specific release of the DCDC controller function. | 7-10
Eem_StDcdcCtrlr | 2.1.0;0 | Eem_pwrHvBattLimDcdc_C | Calibration parameter that sets the threshold for HV battery energy levels to prevent DCDC converter from draining the battery. | 7-10
Eem_StDcdcCtrlr | 2.1.0;0 | Eem_vVehLimDcdc_C | Calibration parameter that defines the vehicle speed threshold to keep the DCDC converter operational. | 7-10
Eem_StDcdcCtrlr | 2.1.0;0 | FId_EemPwrMaxDchaContnsErr | Function identifier indicating a fault in the current HV power from the HV battery. | 7-10
Eem_StMac | 8.2.1;0 | EEM_ACTV | Indicates the active state of the Eem module. | 11-41
Eem_StMac | 8.2.1;0 | EEM_FATALFLT | Represents a fatal fault condition in the Eem module. | 11-41
Eem_StMac | 8.2.1;0 | EEM_FAULTEXIT | Indicates an exit condition due to a fault in the Eem module. | 11-41
Eem_StMac | 8.2.1;0 | EEM_IGNORE | Represents a state where certain conditions are ignored in the Eem module. | 11-41
Eem_StMac | 8.2.1;0 | EEM_NORMAL | Indicates the normal operational state of the Eem module. | 11-41
Eem_StMac | 8.2.1;0 | EEM_OFF | Represents the off state of the Eem module. | 11-41
Eem_StMac | 8.2.1;0 | EEM_PRECHARGE | Indicates the precharge state in the Eem module. | 11-41
Eem_StMac | 8.2.1;0 | EEM_RDYHV | Indicates readiness for high voltage in the Eem module. | 11-41
Eem_StMac | 8.2.1;0 | EEM_STARTUP | Represents the startup state of the Eem module. | 11-41
Eem_StMac | 8.2.1;0 | Eem_FIdDcdcOperModOk_C | Flag for the operational mode of the DCDC converter in the Eem module. | 11-41
Eem_StMac | 8.2.1;0 | Eem_FIdDdcUHVActOk_C | Test calibration to activate FId in the URT for the Eem module. | 11-41
Eem_StMac | 8.2.1;0 | Eem_FIdEmacUDcLnk01Ok_C | Test level to activate FId in the URT for the Eem module. | 11-41
Eem_StMac | 8.2.1;0 | Eem_FIdFstHvShdwnOk_C | Flag for FId test in ASCET model related to fast high voltage shutdown. | 11-41
Eem_StMac | 8.2.1;0 | Eem_FIdHvBattModOk_C | Flag for FId test in ASCET model related to high voltage battery mode. | 11-41
Eem_StMac | 8.2.1;0 | Eem_FIdHvShdwnOk_C | Flag for FId test in ASCET model related to high voltage shutdown. | 11-41
Eem_StMac | 8.2.1;0 | Eem_FIdNoHvStrtupOk_C | Test flag to support FId in software tests related to no high voltage startup. | 11-41
Eem_StMac | 8.2.1;0 | Eem_StDcdcCtrlr | This label indicates a related function that provides an overview of variables for controlling the DCDC converter. | 11-41
Eem_StMac | 8.2.1;0 | Eem_StMac | This label refers to a specific state machine function within the Bosch system, managing high voltage discharge and fault handling. | 11-41
Eem_StMac | 8.2.1;0 | Eem_StMac 8.2.1;0 | This label refers to a specific version of the Eem_StMac function, which manages the start-up and shut-down of the high voltage system. | 11-41
Eem_StMac | 8.2.1;0 | Eem_StMac/Main/Eem_StMac/calculate_in_EEM_NORMAL | This path refers to the function that manages normal operations of the high voltage system. | 11-41
Eem_StMac | 8.2.1;0 | Eem_StMac/Main/Eem_StMac/calculate_in_EEM_NORMAL/HvBatt_off_req | This function is called when the high voltage battery is disconnected for internal reasons. | 11-41
Eem_StMac | 8.2.1;0 | Eem_StMac/Main/Eem_StMac/calculate_in_EEM_NORMAL/Load_off_req | This function determines the actions to take when a fatal high voltage fault occurs. | 11-41
Eem_StMac | 8.2.1;0 | Eem_StMac/Main/Eem_StMac/calculate_in_EEM_NORMAL/TimeOutStart | This function handles the timeout for waiting on high voltage consumer acknowledgments during normal operation. | 11-41
Eem_StMac | 8.2.1;0 | Eem_StMac/Main/Eem_StMac/calculate_in_EEM_NORMAL/VehC_off_req | This function is triggered when the vehicle coordinator requests a shut down of the high voltage system. | 11-41
Eem_StMac | 8.2.1;0 | Eem_StMac/Main/Eem_StMac/calculate_in_EEM_OFFREQUEST1 | This function manages the first phase of the shut-down process for the high voltage system. | 11-41
Eem_StMac | 8.2.1;0 | Eem_StMac/Main/Eem_StMac/calculate_in_EEM_OFFREQUEST1/HvBatt_dcdc_off_req | This label indicates a request for fast shut-down of the high voltage battery due to internal or external conditions. | 11-41
Eem_StMac | 8.2.1;0 | Eem_StMac/Main/Eem_StMac/calculate_in_EEM_OFFREQUEST1/Load_dcdc_off_req | This label signifies a request to shut down the high voltage system based on load conditions. | 11-41
Eem_StMac | 8.2.1;0 | Eem_StMac/Main/Eem_StMac/calculate_in_EEM_OFFREQUEST1/TimeOutStart | This label points to a specific calculation routine within the Eem_StMac function related to the start of a timeout for DCDC off requests. | 11-41
Eem_StMac | 8.2.1;0 | Eem_StMac/Main/Eem_StMac/calculate_in_EEM_OFFREQUEST1/VehC_dcdc_off_req | This label indicates a request from the vehicle coordinator to shut down the high voltage system. | 11-41
Eem_StMac | 8.2.1;0 | Eem_StMac/Main/Eem_StMac/calculate_in_EEM_OFFREQUEST1/VehC_dcdc_off_return | This label refers to the return state of the vehicle coordinator after a DCDC off request. | 11-41
Eem_StMac | 8.2.1;0 | Eem_StMac/Main/Eem_StMac/calculate_in_EEM_OFFREQUEST2/TimeOutStart | This label refers to the start of a timeout for waiting on HV battery off requests. | 11-41
Eem_StMac | 8.2.1;0 | Eem_StMac/Main/Eem_StMac/calculate_in_EEM_OFFREQUEST2/VehC_hv_off_return | This label indicates the return state of the vehicle coordinator after a high voltage off request. | 11-41
Eem_StMac | 8.2.1;0 | Eem_StMac/Main/Eem_StMac/calculate_in_EEM_PRECHARGE/HvBatt_HV_ena | This path indicates a function that checks if the high voltage battery is enabled during the precharge phase. | 11-41
Eem_StMac | 8.2.1;0 | Eem_StMac/Main/Eem_StMac/calculate_in_EEM_PRECHARGE/Load_HV_ena | This path refers to a function that determines whether high voltage is allowed during the precharge phase. | 11-41
Eem_StMac | 8.2.1;0 | Eem_StMac_8.x.y_243-876 | This label refers to a specific version of the Eem_StMac function, indicating a state related to high voltage shut-down sequences. | 11-41
Eem_StMac | 8.2.1;0 | Eem_flgFatalEx | Indicates a fatal fault detected in the high voltage component. | 11-41
Eem_StMac | 8.2.1;0 | Eem_flgFatalExWait_C | Enables waiting for customer acknowledgment in case of a fatal fault. | 11-41
Eem_StMac | 8.2.1;0 | Eem_flgFltHvDchaReq | Flag to request high voltage discharge in case of fault. | 11-41
Eem_StMac | 8.2.1;0 | Eem_flgFltMaiSwtOff | Local high voltage battery switch off due to internal fault. | 11-41
Eem_StMac | 8.2.1;0 | Eem_flgFstHvShdwn | This flag allows for a fast high voltage shut-down in emergency situations, bypassing the need for a response from HV consumers. | 11-41
Eem_StMac | 8.2.1;0 | Eem_flgHvDchaReq | Indicates a high voltage discharge request during shutdown. | 11-41
Eem_StMac | 8.2.1;0 | Eem_flgHvShdwn | This flag indicates whether a high voltage shut-down is requested due to external fault conditions. | 11-41
Eem_StMac | 8.2.1;0 | Eem_flgHvShdwnFlt | This variable indicates a high voltage shut-down based on a fault condition. | 11-41
Eem_StMac | 8.2.1;0 | Eem_flgNoHvStrtup | Internal flag indicating no high voltage startup is allowed. | 11-41
Eem_StMac | 8.2.1;0 | Eem_flgOffHvOn | Indicates the state of the load for high voltage. | 11-41
Eem_StMac | 8.2.1;0 | Eem_flgPreHvOn | Indicates the state of the load for pre-high voltage. | 11-41
Eem_StMac | 8.2.1;0 | Eem_flgSetMaiSwtHvBatt−Clsd | Message to switch on the high voltage battery. | 11-41
Eem_StMac | 8.2.1;0 | Eem_flgSetMaiSwtHvBatt−ClsdLoc | Local variable to switch on the high voltage battery. | 11-41
Eem_StMac | 8.2.1;0 | Eem_nr2OffSelector_T | Condition based on high voltage consumer state for the Eem module. | 11-41
Eem_StMac | 8.2.1;0 | Eem_nrNormSelector_T | Condition based on high voltage consumer state for the Eem module. | 11-41
Eem_StMac | 8.2.1;0 | Eem_nrOffSelector_T | Condition based on high voltage consumer state for the Eem module. | 11-41
Eem_StMac | 8.2.1;0 | Eem_nrPreSelector_T | Condition based on high voltage consumer state for the Eem module. | 11-41
Eem_StMac | 8.2.1;0 | Eem_stDcdcOffReq | This variable requests the forced off state of the DCDC converter. | 11-41
Eem_StMac | 8.2.1;0 | Eem_stDcdcOffReqLoc | Internal request to force DCDC off. | 11-41
Eem_StMac | 8.2.1;0 | Eem_stDesDcdc | This variable represents the desired mode of the DCDC converter. | 11-41
Eem_StMac | 8.2.1;0 | Eem_stDesDcdcLoc | This variable holds a local copy of the desired state for the DCDC. | 11-41
Eem_StMac | 8.2.1;0 | Eem_stHv | This variable indicates the current state of the high voltage system. | 11-41
Eem_StMac | 8.2.1;0 | Eem_stHvLoc | Local state of HV system. | 11-41
Eem_StMac | 8.2.1;0 | Eem_tiToutDcdc_C | This label represents the timeout duration for waiting on the DCDC converter to respond to an off request. | 11-41
Eem_StMac | 8.2.1;0 | Eem_tiToutHvCnsr_C | Timeout for all high voltage consumers to switch off. | 11-41
Eem_StMac | 8.2.1;0 | Eem_tiToutHvb_C | This label represents the timeout duration for waiting on the HV battery to respond to an off request. | 11-41
Eem_StMac | 8.2.1;0 | Eem_uDcdcHvLimLo_C | Defines the minimum input voltage required for the HV start-up switch on the DCDC. | 11-41
Eem_StMac | 8.2.1;0 | Eem_uDcdcHvLimSafe_C | This label defines a safe limit for the high voltage DC-DC converter's output. | 11-41
Eem_StMac | 8.2.1;0 | ElSS_stEem01 | HV device state in common naming convention. | 11-41
Eem_StMac | 8.2.1;0 | ElSS_stEem02 | HV device state in common naming convention. | 11-41
Eem_StMac | 8.2.1;0 | ElSS_stEem03 | HV device state in common naming convention. | 11-41
Eem_StMac | 8.2.1;0 | ElSS_stEem04 | HV device state in common naming convention. | 11-41
Eem_StMac | 8.2.1;0 | ElSS_stEem05 | HV device state in common naming convention. | 11-41
Eem_StMac | 8.2.1;0 | ElSS_stEem06 | HV device state in common naming convention. | 11-41
Eem_StMac | 8.2.1;0 | ElSS_stEem07 | HV device state in common naming convention. | 11-41
Eem_StMac | 8.2.1;0 | ElSS_stEem08 | HV device state in common naming convention. | 11-41
Eem_StMac | 8.2.1;0 | Emac_uDcLnk01 | DC link voltage. | 11-41
Eem_StMac | 8.2.1;0 | HvBatt_stMaiSwtAct | HV Battery Main Switch Contact Actual Status. | 11-41
Eem_StMac | 8.2.1;0 | T15_st | Terminal 15 status after debouncing. | 11-41
Eem_StMac | 8.2.1;0 | VehCoorn_st | Common Vehicle State. | 11-41
ElSS_Adpr | 159.0.0;1 | ElSS_Adpr 159.0.0;1 | This label refers to a specific version of the ElSS_Adpr interface adapter, indicating its relevance to the Honda EV Demo project. | 42

## Destination
Function Name | Function Version | Label Name | Context | Page(s)
Eem_ChrgrSuprt | 1.3.0;3 | Eem_ChrgrSuprt 1.3.0;3 | This label refers to the version of the Charger Support functionality, which enhances the charging process. | 1-2
Eem_ChrgrSuprt | 1.3.0;3 | Eem_pwrBascUnitLoadAux_C | This label represents the lowest power consumption of the total auxiliary load measured during charging. | 1-2
Eem_Diag | 1.4.0;6 | DFC_CtlMsk2.DFC_EemDiagCtctrClsTout_C | Behaviour control mask for check DFC_EemDiagCtctrClsTout. | 3-12
Eem_Diag | 1.4.0;6 | DFC_CtlMsk2.DFC_EemDiagDcdcOffTOut_C | Behaviour control mask for check DFC_EemDiagDcdcOffTOut. | 3-12
Eem_Diag | 1.4.0;6 | DFC_CtlMsk2.DFC_EemDiagDchaTout_C | Behaviour control mask for check DFC_EemDiagDchaTout. | 3-12
Eem_Diag | 1.4.0;6 | DFC_CtlMsk2.DFC_EemDiagHvCnsrOffTOut_C | Behaviour control mask for check DFC_EemDiagHvCnsrOffTOut. | 3-12
Eem_Diag | 1.4.0;6 | DFC_CtlMsk2.DFC_EemDiagHvbOffTOut_C | Behaviour control mask for check DFC_EemDiagHvbOffTOut. | 3-12
Eem_Diag | 1.4.0;6 | DFC_DisblMsk2.DFC_EemDiagCtctrClsTout_C | Disable mask for check DFC_EemDiagCtctrClsTout. | 3-12
Eem_Diag | 1.4.0;6 | DFC_DisblMsk2.DFC_EemDiagDcdcOffTOut_C | Disable mask for check DFC_EemDiagDcdcOffTOut. | 3-12
Eem_Diag | 1.4.0;6 | DFC_DisblMsk2.DFC_EemDiagDchaTout_C | Disable mask for check DFC_EemDiagDchaTout. | 3-12
Eem_Diag | 1.4.0;6 | DFC_DisblMsk2.DFC_EemDiagHvCnsrOffTOut_C | Disable mask for check DFC_EemDiagHvCnsrOffTOut. | 3-12
Eem_Diag | 1.4.0;6 | DFC_DisblMsk2.DFC_EemDiagHvbOffTOut_C | Disable mask for check DFC_EemDiagHvbOffTOut. | 3-12
Eem_Diag | 1.4.0;6 | DFC_EemDcdcPrecSpdInhb | Diagnostic fault check related to precharge speed inhibition. | 3-12
Eem_Diag | 1.4.0;6 | DFC_EemDiagDchaTout | Diagnostic fault check for DCHA timeout. | 3-12
Eem_Diag | 1.4.0;6 | DFC_EemDiagHvCnsrOffTOut | Diagnostic fault check for HV consumer off timeout. | 3-12
Eem_Diag | 1.4.0;6 | DFC_EemDiagHvbOffTOut | Diagnostic fault check for HV off timeout. | 3-12
Eem_Diag | 1.4.0;6 | Eem_Diag 1.4.0;6 | Version identifier for the Eem_Diag function, indicating the specific release of the software. | 3-12
Eem_Diag | 1.4.0;6 | Eem_Diag.Main.Component_Functionality | Refers to the main component functionality of the Eem_Diag system. | 3-12
Eem_Diag | 1.4.0;6 | Eem_Diag.Main.Component_Functionality.Proc_20ms | Indicates the process functionality that operates every 20 milliseconds within the Eem_Diag system. | 3-12
Eem_Diag | 1.4.0;6 | Eem_Diag.Main.Component_Functionality.Proc_20ms.Eem_ClsngCntctr | Functionality related to the closing of contactors in the Eem_Diag process. | 3-12
Eem_Diag | 1.4.0;6 | Eem_Diag.Main.Component_Functionality.Proc_20ms.Eem_Dcha | Functionality related to discharging the HV battery in the Eem_Diag process. | 3-12
Eem_Diag | 1.4.0;6 | Eem_Diag.Main.Component_Functionality.Proc_20ms.Eem_DeactvDcdc | Functionality related to deactivating the DCDC converter in the Eem_Diag process. | 3-12
Eem_Diag | 1.4.0;6 | Eem_Diag.Main.Component_Functionality.Proc_20ms.Eem_Normal | Functionality that represents the normal operational state of the Eem_Diag system. | 3-12
Eem_Diag | 1.4.0;6 | Eem_Diag.Main.Component_Functionality.Proc_20ms.Eem_Off | Functionality that represents the off state of the Eem_Diag system. | 3-12
Eem_Diag | 1.4.0;6 | Eem_Diag.Main.Component_Functionality.Proc_20ms.Eem_OffRequest | Functionality that handles requests to turn off the system. | 3-12
Eem_Diag | 1.4.0;6 | Eem_Diag.Main.Component_Functionality.Proc_20ms.Eem_OpngCntctr | Functionality related to the opening of contactors in the Eem_Diag process. | 3-12
Eem_Diag | 1.4.0;6 | Eem_Diag.Main.Component_Functionality.setDFC | Functionality related to setting the DFC (Diagnostic Fault Code) within the Eem_Diag system. | 3-12
Eem_Diag | 1.4.0;6 | Eem_tiToutCtctrCls_C | Calibration parameter for the timeout during the closing of main contactors. | 3-12
Eem_Diag | 1.4.0;6 | Eem_tiToutDcdc_C | Calibration parameter for the timeout for DCDC reducing power to zero for shutdown. | 3-12
Eem_Diag | 1.4.0;6 | Eem_tiToutDcha_C | Calibration parameter for the timeout during discharge. | 3-12
Eem_Diag | 1.4.0;6 | Eem_tiToutHvCnsr_C | Calibration parameter for the timeout for HV components reducing power to zero for shutdown. | 3-12
Eem_Diag | 1.4.0;6 | Eem_tiToutHvb_C | Calibration parameter for the timeout for HV battery opening contactor. | 3-12
Eem_Diag | 1.4.0;6 | FId_EemDiagPreTOutInhb | Function identifier for Precharge Timeout Diagnosis. | 3-12
Eem_EgyMngt | 1.2.0;0 | Eem_EgyMngt 1.2.0;0 | This label refers to the version of the Energy Management function for the electrical system. | 13-21
Eem_EgyMngt | 1.2.0;0 | Eem_EgyMngt.Main.Component_Functionality | This label indicates the main component functionality of the Energy Management system. | 13-21
Eem_EgyMngt | 1.2.0;0 | Eem_EgyMngtLoad1_I | Represents Load 1 in the electrical energy management system. | 13-21
Eem_EgyMngt | 1.2.0;0 | Eem_EgyMngtLoad1_I.facPwrMinDmd_C | Factor to determine the minimum power demand of a load based on the demanded power. | 13-21
Eem_EgyMngt | 1.2.0;0 | Eem_EgyMngtLoad1_I.facPwrUtilnDern_M | Factor for power derating of a load based on the utilization of the electrical system. | 13-21
Eem_EgyMngt | 1.2.0;0 | Eem_EgyMngtLoad1_I.facSocDern_T | Factor for power derating of a load based on the battery state of charge (SOC). | 13-21
Eem_EgyMngt | 1.2.0;0 | Eem_EgyMngtLoad1_I.flgPwrMinDmdSeln_C | Indicates whether the minimum power is given by a calibration parameter or derived from maximum possible power demand. | 13-21
Eem_EgyMngt | 1.2.0;0 | Eem_EgyMngtLoad1_I.pwrLoadMax_C | Specifies the maximum power consumption of a load. | 13-21
Eem_EgyMngt | 1.2.0;0 | Eem_EgyMngtLoad1_I.pwrMinDmd_C | Defines the minimum power demand that should be assigned to a load. | 13-21
Eem_EgyMngt | 1.2.0;0 | Eem_EgyMngtLoad1_I.tiPwrDmdDT1_C | Time constant for differentiating to determine the change rate of power request. | 13-21
Eem_EgyMngt | 1.2.0;0 | Eem_EgyMngtLoad1_I.valDynPrioMod_T | Offset to the actual static priority of the load, affecting its final priority. | 13-21
Eem_EgyMngt | 1.2.0;0 | Eem_EgyMngtLoad1_I.valDynPrioPwrDmd_T | Another offset to the static priority, influencing the load's final priority. | 13-21
Eem_EgyMngt | 1.2.0;0 | Eem_EgyMngtLoad1_I.valPwrDmdDT1K_C | K factor for differentiating to determine the change rate of power request. | 13-21
Eem_EgyMngt | 1.2.0;0 | Eem_EgyMngt_Proc_10ms | This label represents the process that runs every 10 milliseconds for energy management. | 13-21
Eem_EgyMngt | 1.2.0;0 | Eem_nrFixdPrio_C | Defines the number of loads with fixed priority that cannot be changed during runtime, ensuring they always have higher priority than variable ones. | 13-21
Eem_EgyMngt | 1.2.0;0 | Eem_pwrDmdLimd_a | Local variable for power demand limit. | 13-21
Eem_EgyMngt | 1.2.0;0 | Eem_pwrDmdLoadMngt | This label refers to the management of power demand for loads. | 13-21
Eem_EgyMngt | 1.2.0;0 | Eem_pwrElecAvlHiU | Import variable for available high utilization power. | 13-21
Eem_EgyMngt | 1.2.0;0 | Eem_pwrLimLoadMngt | This label refers to the management of power limits for loads in the energy management system. | 13-21
Eem_EgyMngt | 1.2.0;0 | Eem_pwrMinDmd_a | Local variable for minimum power demand. | 13-21
Eem_EgyMngt | 1.2.0;0 | Eem_ratPwrUtilnTot | This label indicates the total power utilization ratio of the electrical system. | 13-21
Eem_EgyMngt | 1.2.0;0 | Eem_ratSoc | This label represents the state of charge (SOC) of the battery. | 13-21
Eem_EgyMngt | 1.2.0;0 | Eem_stEgyMngtActv_C | Indicates whether load management is active or inactive. | 13-21
Eem_EgyMngt | 1.2.0;0 | Eem_stMod | This label indicates the state mode of the energy management system. | 13-21
Eem_EgyMngt | 1.2.0;0 | Eem_stVehCoorn | Local variable for vehicle coordinator state. | 13-21
Eem_EgyMngt | 1.2.0;0 | Eem_valDynPrio_a | This label indicates the dynamic priority offset that can be applied to the static priority. | 13-21
Eem_EgyMngt | 1.2.0;0 | Eem_valFinalPrio_a | This label represents the final priority determined for load distribution based on static and dynamic priorities. | 13-21
Eem_EgyMngt | 1.2.0;0 | Eem_valLoadPrioMpg_M | Represents a mapping of vehicle coordinator states to static priorities for loads. | 13-21
Eem_EgyMngt | 1.2.0;0 | Eem_valStatPrio_a | This label denotes the static priority assigned to loads in the energy management system. | 13-21
Eem_EgyMngt | 1.2.0;0 | VehCoorn_st | Common vehicle state. | 13-21
Eem_EgyMngt | 1.2.0;0 | X1 | Load 1 in electrical energy management. | 13-21
Eem_EgyMngt | 1.2.0;0 | X2 | Load 1 in electrical energy management. | 13-21
Eem_EgyMngt | 1.2.0;0 | Y1 | Load 1 in electrical energy management. | 13-21
Eem_EgyMngt | 1.2.0;0 | facPwrMinDmd_C | Factor to determine the minimum power demand. | 13-21
Eem_EgyMngt | 1.2.0;0 | facPwrUtilnDern_M | Factor for power shaping based on utilization. | 13-21
Eem_EgyMngt | 1.2.0;0 | facSocDern_T | Factor for power shaping based on state of charge (SOC). | 13-21
Eem_EgyMngt | 1.2.0;0 | flgPwrMinDmdSeln_C | Flag to select the source of minimum power demand. | 13-21
Eem_EgyMngt | 1.2.0;0 | pwrDmdLimdDT1 | Load 1 in electrical energy management. | 13-21
Eem_EgyMngt | 1.2.0;0 | pwrDmdLimdDT1_I | Class instance for Load 1 in electrical energy management. | 13-21
Eem_EgyMngt | 1.2.0;0 | pwrLoadMax_C | Indicates the maximum power consumption of the load. | 13-21
Eem_EgyMngt | 1.2.0;0 | pwrMinDmd_C | Defines the minimum power demand. | 13-21
Eem_EgyMngt | 1.2.0;0 | ratPwrUtiln | Load specific power utilization. | 13-21
Eem_EgyMngt | 1.2.0;0 | tiPwrDmdDT1_C | Time constant for determining the change rate. | 13-21
Eem_EgyMngt | 1.2.0;0 | valDynPrioMod_T | Dynamic priority offset based on the operation mode. | 13-21
Eem_EgyMngt | 1.2.0;0 | valDynPrioPwrDmd_T | Dynamic priority offset based on the drive mode. | 13-21
Eem_EgyMngt | 1.2.0;0 | valPwrDmdDT1K_C | K factor for determining the change rate. | 13-21
Eem_EgyMngtAdpr | 2.6.0;0 | Eem_EgyMngtAdpr | This label refers to the energy management adapter system version 2.6.0, which encompasses various parameters and variables related to energy management. | 22-27
Eem_EgyMngtAdpr | 2.6.0;0 | Eem_EgyMngtAdpr 2.6.0;0 | Version identifier for the energy management adapter software. | 22-27
Eem_EgyMngtAdpr | 2.6.0;0 | Eem_EgyMngtAdpr.Main.Component_Functionality | Refers to the main functionality components of the energy management adapter. | 22-27
Eem_EgyMngtAdpr | 2.6.0;0 | Eem_EgyMngtAdpr.Main.Component_Functionality.In_Proc | Indicates the processes involved in the input handling for energy management. | 22-27
Eem_EgyMngtAdpr | 2.6.0;0 | Eem_EgyMngtAdpr.Main.Component_Functionality.Out_Proc | Indicates the processes involved in the output handling for energy management. | 22-27
Eem_EgyMngtAdpr | 2.6.0;0 | Eem_facThermSysCmftDern_T | Defines the derating factor for comfort functions of the thermal system based on battery discharge limits. | 22-27
Eem_EgyMngtAdpr | 2.6.0;0 | Eem_pwrDcdcMaxLim | Defines the maximum limit for the DC-DC converter's power. | 22-27
Eem_EgyMngtAdpr | 2.6.0;0 | Eem_pwrDmdLoadMngt | Manages the power demand of components connected to the electrical system. | 22-27
Eem_EgyMngtAdpr | 2.6.0;0 | Eem_pwrElecAvlHiU | Determines the available electrical power in the system. | 22-27
Eem_EgyMngtAdpr | 2.6.0;0 | Eem_pwrMaxLimThermSys | Sets the maximum limit for the thermal system's power. | 22-27
Eem_EgyMngtAdpr | 2.6.0;0 | Eem_pwrNotMngtCnsrCns_C | Specifies the power consumption of unmanaged consumers in the electrical system. | 22-27
Eem_EgyMngtAdpr | 2.6.0;0 | Eem_pwrResvEgyMngt_C | Indicates reserved energy management parameters when operating at full power. | 22-27
Eem_EgyMngtAdpr | 2.6.0;0 | Eem_ratPwrUtilnTot | Represents the total utilization of the electrical system. | 22-27
Eem_EgyMngtAdpr | 2.6.0;0 | Eem_ratSoc | Represents the state of charge of the battery. | 22-27
Eem_EgyMngtAdpr | 2.6.0;0 | Eem_stMod | Indicates the operational mode of the electrical system. | 22-27
Eem_ProlgEcuActv | 1.6.0;5 | EEM_OFF | This label denotes the state of the HV system being off. | 28-30
Eem_ProlgEcuActv | 1.6.0;5 | ELSS_LVBATTRECH_SC | This label indicates that low voltage battery recharging is enabled. | 28-30
Eem_ProlgEcuActv | 1.6.0;5 | Eem_ProlgEcuActv 1.6.0;5 | This label indicates the version and identifier of the Prolong Ecu Active function in the software. | 28-30
Eem_ProlgEcuActv | 1.6.0;5 | Eem_tiProlongLvRech_C | This label represents the time required for the LV battery sensor to provide valid signals after the VCU starts up. | 28-30
Eem_StDcdcCtrlr | 2.8.0;3 | Eem_maskpwrMaxDchaContnsSq_C | This label serves as a calibration mask for the maximum discharge power limit of the HV battery. | 31-35
Eem_StDcdcCtrlr | 2.8.0;3 | Eem_pwrHvBattThdDcdc_C | This label indicates the threshold for the DCDC converter to avoid draining the HV battery when its energy level is low. | 31-35
Eem_StMac | 8.12.0;2 | EEM_DCHA(15) | This label indicates the state where the high voltage grid discharges during the shutdown sequence. | 36-56
Eem_StMac | 8.12.0;2 | EEM_OPNGCNTCTR(14) | This label represents the state in which the high voltage battery is commanded to disconnect from the high voltage grid. | 36-56
Eem_StMac | 8.12.0;2 | Eem_StMac | This label refers to a specific software version and module related to the state machine functionality in the Bosch system. | 36-56
Eem_StMac | 8.12.0;2 | Eem_StMac 8.12.0;2 | This label indicates the version of the Eem_StMac function, which is related to the state machine for managing high voltage battery operations. | 36-56
Eem_StMac | 8.12.0;2 | Eem_flgCmpnHvOff | Indicates that the high voltage components are in the process of being turned off. | 36-56
Eem_StMac | 8.12.0;2 | Eem_flgCmpnHvOffRdy | Indicates that all components report readiness for high voltage to be switched off. | 36-56
Eem_StMac | 8.12.0;2 | Eem_flgCmpnPrecRdy | Indicates that all high voltage components are ready for precharge. | 36-56
Eem_StMac | 8.12.0;2 | Eem_flgDchaOk | Indicates that the voltage of the e-machine is below a calibrated threshold, signaling a finished discharge sequence. | 36-56
Eem_StMac | 8.12.0;2 | Eem_flgFatalEx | Flag indicating a fatal fault has been detected, which can only be reset under specific conditions. | 36-56
Eem_StMac | 8.12.0;2 | Eem_flgFltHvDchaReq | This flag is set to indicate a fault condition when discharging the high voltage grid. | 36-56
Eem_StMac | 8.12.0;2 | Eem_flgFstHvShdwn | Indicates a fast shutdown request for immediate high voltage shutdown. | 36-56
Eem_StMac | 8.12.0;2 | Eem_flgHVOffTout | Indicates a timeout condition during the high voltage shutdown sequence. | 36-56
Eem_StMac | 8.12.0;2 | Eem_flgHvDchaReq | This flag requests to discharge the capacities of the high voltage grid. | 36-56
Eem_StMac | 8.12.0;2 | Eem_flgHvRdy | Indicates that all components are ready for high voltage operation. | 36-56
Eem_StMac | 8.12.0;2 | Eem_flgHvShdwn | Triggers shut-down of HV supply. | 36-56
Eem_StMac | 8.12.0;2 | Eem_flgHvShdwnFlt | This flag indicates a high voltage shutdown due to a fault. | 36-56
Eem_StMac | 8.12.0;2 | Eem_flgMinUOk | Indicates that the DCDC voltage is above a calibrated minimum threshold required for operation. | 36-56
Eem_StMac | 8.12.0;2 | Eem_flgNoHvStrtup | This flag indicates that there is no high voltage startup. | 36-56
Eem_StMac | 8.12.0;2 | Eem_flgRstrtDurgShtDwnAllwd_C | This calibration parameter allows a change of mind during the shutdown sequence of the high voltage grid. | 36-56
Eem_StMac | 8.12.0;2 | Eem_flgSetMaiSwtHvBattClsd | This flag requests the closing of the high voltage battery main contacts. | 36-56
Eem_StMac | 8.12.0;2 | Eem_stHv | State of HV system. | 36-56
Eem_StMac | 8.12.0;2 | Eem_stMac | This label refers to the state machine that indicates the current state of the high voltage grid. | 36-56
Eem_StMac | 8.12.0;2 | ElM_stEem01 | Actual state of inverter and e-machine 01. | 36-56
Eem_StMac | 8.12.0;2 | ElSS_stEem03 | HV device state in common naming convention. | 36-56
Eem_StMac | 8.12.0;2 | ElSS_stEem04 | HV device state in common naming convention. | 36-56
Eem_StMac | 8.12.0;2 | ElSS_stEem05 | HV device state in common naming convention. | 36-56
Eem_StMac | 8.12.0;2 | ElSS_stEem06 | HV device state in common naming convention. | 36-56
Eem_StMac | 8.12.0;2 | ElSS_stEem07 | HV device state in common naming convention. | 36-56
Eem_StMac | 8.12.0;2 | ElSS_stEem08 | HV device state in common naming convention. | 36-56
Eem_StMac | 8.12.0;2 | FId_EemFltHvDcha | This function identifier differentiates between standard high voltage grid discharge and discharge in a fault case. | 36-56
Eem_StMac | 8.12.0;2 | FId_EemFstHvShdwn | This function identifier triggers a fast high voltage shutdown without waiting for component acknowledgment. | 36-56
Eem_StMac | 8.12.0;2 | FId_EemHvShdwn | This function identifier triggers a high voltage shutdown, waiting for all components to switch off. | 36-56
Eem_StMac | 8.12.0;2 | FId_EemNoHvStrtup | This function identifier indicates a fault reaction that inhibits high voltage startup. | 36-56
Eem_StMac | 8.12.0;2 | HvBatt_flgHvActvnEnad | High Voltage Activation Enabled. | 36-56
Eem_StMac | 8.12.0;2 | HvBatt_stMaiSwtAct | HV Battery Main Switch Contact Actual Status. | 36-56
Eem_StMac | 8.12.0;2 | T15_st | Terminal 15 status after debouncing. | 36-56
Eem_StMac | 8.12.0;2 | VehCoorn_st | Common Vehicle State. | 36-56
ElSS_Adpr | 49049.0.0;1 | ElSS_Adpr 49049.0.0;1 | This label refers to the specific version of the Interface Adapter for the ElSS system, indicating its software version and configuration. | 57

## Matched
Function Name | Label Name | Source Context | Destination Context | Context Similarity % | Status | Context Flag | Suggested Label | Suggested Label Similarity %
Eem_StMac | Eem_StMac | This label refers to a specific state machine function within the Bosch system, managing high voltage discharge and fault handling. | This label refers to a specific software version and module related to the state machine functionality in the Bosch system. | 59.84 | Common | Low Similarity
Eem_StMac | Eem_flgFatalEx | Indicates a fatal fault detected in the high voltage component. | Flag indicating a fatal fault has been detected, which can only be reset under specific conditions. | 51.85 | Common | Low Similarity
Eem_StMac | Eem_flgFltHvDchaReq | Flag to request high voltage discharge in case of fault. | This flag is set to indicate a fault condition when discharging the high voltage grid. | 35.21 | Common | Low Similarity
Eem_StMac | Eem_flgFstHvShdwn | This flag allows for a fast high voltage shut-down in emergency situations, bypassing the need for a response from HV consumers. | Indicates a fast shutdown request for immediate high voltage shutdown. | 32.32 | Common | Low Similarity
Eem_StMac | Eem_flgHvDchaReq | Indicates a high voltage discharge request during shutdown. | This flag requests to discharge the capacities of the high voltage grid. | 41.22 | Common | Low Similarity
Eem_StMac | Eem_flgHvShdwn | This flag indicates whether a high voltage shut-down is requested due to external fault conditions. | Triggers shut-down of HV supply. | 30.53 | Common | Low Similarity
Eem_StMac | Eem_flgHvShdwnFlt | This variable indicates a high voltage shut-down based on a fault condition. | This flag indicates a high voltage shutdown due to a fault. | 78.52 | Common | OK
Eem_StMac | Eem_flgNoHvStrtup | Internal flag indicating no high voltage startup is allowed. | This flag indicates that there is no high voltage startup. | 66.1 | Common | Low Similarity
Eem_StMac | Eem_stHv | This variable indicates the current state of the high voltage system. | State of HV system. | 36.36 | Common | Low Similarity
Eem_StMac | ElSS_stEem03 | HV device state in common naming convention. | HV device state in common naming convention. | 100 | Common | OK
Eem_StMac | ElSS_stEem04 | HV device state in common naming convention. | HV device state in common naming convention. | 100 | Common | OK
Eem_StMac | ElSS_stEem05 | HV device state in common naming convention. | HV device state in common naming convention. | 100 | Common | OK
Eem_StMac | ElSS_stEem06 | HV device state in common naming convention. | HV device state in common naming convention. | 100 | Common | OK
Eem_StMac | ElSS_stEem07 | HV device state in common naming convention. | HV device state in common naming convention. | 100 | Common | OK
Eem_StMac | ElSS_stEem08 | HV device state in common naming convention. | HV device state in common naming convention. | 100 | Common | OK
Eem_StMac | HvBatt_stMaiSwtAct | HV Battery Main Switch Contact Actual Status. | HV Battery Main Switch Contact Actual Status. | 100 | Common | OK
Eem_StMac | T15_st | Terminal 15 status after debouncing. | Terminal 15 status after debouncing. | 100 | Common | OK
Eem_StMac | VehCoorn_st | Common Vehicle State. | Common Vehicle State. | 100 | Common | OK
Eem_ChrgrSuprt | Eem_ChrgrSuprt 1.1.0;1 | This label indicates the version and identifier of the Charger Support function within the Bosch software. |  |  | Missing in Destination |  | Eem_ChrgrSuprt 1.3.0;3 | 90.91
Eem_ProlgEcuActv | Eem_ProlgEcuActv 1.2.0;1 | This label refers to a specific version of the Eem_ProlgEcuActv function, indicating its versioning and release details. |  |  | Missing in Destination |  | Eem_ProlgEcuActv 1.6.0;5 | 91.67
Eem_StDcdcCtrlr | EEM_ST_DCDCFWD | Indicates the command to switch the DCDC converter on. |  |  | Missing in Destination |  | Eem_pwrHvBattThdDcdc_C | 50
Eem_StDcdcCtrlr | EEM_ST_DCDCOFF | Indicates the command to switch the DCDC converter off. |  |  | Missing in Destination |  | Eem_pwrHvBattThdDcdc_C | 50
Eem_StDcdcCtrlr | Eem_FIdPwrMaxDchaContnsOk_C | Calibration parameter for internal testing, indicating the DCDC converter's operational status. |  |  | Missing in Destination |  | Eem_maskpwrMaxDchaContnsSq_C | 80
Eem_StDcdcCtrlr | Eem_StDcdcCtrlr 2.1.0;0 | Version label indicating the specific release of the DCDC controller function. |  |  | Missing in Destination |  | Eem_pwrHvBattThdDcdc_C | 44.44
Eem_StDcdcCtrlr | Eem_pwrHvBattLimDcdc_C | Calibration parameter that sets the threshold for HV battery energy levels to prevent DCDC converter from draining the battery. |  |  | Missing in Destination |  | Eem_pwrHvBattThdDcdc_C | 86.36
Eem_StDcdcCtrlr | Eem_vVehLimDcdc_C | Calibration parameter that defines the vehicle speed threshold to keep the DCDC converter operational. |  |  | Missing in Destination |  | Eem_pwrHvBattThdDcdc_C | 61.54
Eem_StDcdcCtrlr | FId_EemPwrMaxDchaContnsErr | Function identifier indicating a fault in the current HV power from the HV battery. |  |  | Missing in Destination |  | Eem_maskpwrMaxDchaContnsSq_C | 70.37
Eem_StMac | EEM_ACTV | Indicates the active state of the Eem module. |  |  | Missing in Destination |  | Eem_stHv | 75
Eem_StMac | EEM_FATALFLT | Represents a fatal fault condition in the Eem module. |  |  | Missing in Destination |  | Eem_flgFatalEx | 69.23
Eem_StMac | EEM_FAULTEXIT | Indicates an exit condition due to a fault in the Eem module. |  |  | Missing in Destination |  | Eem_flgFatalEx | 66.67
Eem_StMac | EEM_IGNORE | Represents a state where certain conditions are ignored in the Eem module. |  |  | Missing in Destination |  | Eem_flgMinUOk | 60.87
Eem_StMac | EEM_NORMAL | Indicates the normal operational state of the Eem module. |  |  | Missing in Destination |  | Eem_StMac | 63.16
Eem_StMac | EEM_OFF | Represents the off state of the Eem module. |  |  | Missing in Destination |  | Eem_flgCmpnHvOff | 60.87
Eem_StMac | EEM_PRECHARGE | Indicates the precharge state in the Eem module. |  |  | Missing in Destination |  | Eem_flgHvDchaReq | 62.07
Eem_StMac | EEM_RDYHV | Indicates readiness for high voltage in the Eem module. |  |  | Missing in Destination |  | Eem_stHv | 70.59
Eem_StMac | EEM_STARTUP | Represents the startup state of the Eem module. |  |  | Missing in Destination |  | Eem_flgNoHvStrtup | 71.43
Eem_StMac | Eem_FIdDcdcOperModOk_C | Flag for the operational mode of the DCDC converter in the Eem module. |  |  | Missing in Destination |  | Eem_flgDchaOk | 51.43
Eem_StMac | Eem_FIdDdcUHVActOk_C | Test calibration to activate FId in the URT for the Eem module. |  |  | Missing in Destination |  | Eem_flgDchaOk | 66.67
Eem_StMac | Eem_FIdEmacUDcLnk01Ok_C | Test level to activate FId in the URT for the Eem module. |  |  | Missing in Destination |  | Eem_flgDchaOk | 50
Eem_StMac | Eem_FIdFstHvShdwnOk_C | Flag for FId test in ASCET model related to fast high voltage shutdown. |  |  | Missing in Destination |  | Eem_flgFstHvShdwn | 78.95
Eem_StMac | Eem_FIdHvBattModOk_C | Flag for FId test in ASCET model related to high voltage battery mode. |  |  | Missing in Destination |  | Eem_flgDchaOk | 60.61
Eem_StMac | Eem_FIdHvShdwnOk_C | Flag for FId test in ASCET model related to high voltage shutdown. |  |  | Missing in Destination |  | Eem_flgHvShdwn | 75
Eem_StMac | Eem_FIdNoHvStrtupOk_C | Test flag to support FId in software tests related to no high voltage startup. |  |  | Missing in Destination |  | Eem_flgNoHvStrtup | 78.95
Eem_StMac | Eem_StDcdcCtrlr | This label indicates a related function that provides an overview of variables for controlling the DCDC converter. |  |  | Missing in Destination |  | Eem_StMac | 58.33
Eem_StMac | Eem_StMac 8.2.1;0 | This label refers to a specific version of the Eem_StMac function, which manages the start-up and shut-down of the high voltage system. |  |  | Missing in Destination |  | Eem_StMac 8.12.0;2 | 85.71
Eem_StMac | Eem_StMac/Main/Eem_StMac/calculate_in_EEM_NORMAL | This path refers to the function that manages normal operations of the high voltage system. |  |  | Missing in Destination |  | Eem_flgSetMaiSwtHvBattClsd | 37.84
Eem_StMac | Eem_StMac/Main/Eem_StMac/calculate_in_EEM_NORMAL/HvBatt_off_req | This function is called when the high voltage battery is disconnected for internal reasons. |  |  | Missing in Destination |  | Eem_flgSetMaiSwtHvBattClsd | 38.2
Eem_StMac | Eem_StMac/Main/Eem_StMac/calculate_in_EEM_NORMAL/Load_off_req | This function determines the actions to take when a fatal high voltage fault occurs. |  |  | Missing in Destination |  | Eem_flgSetMaiSwtHvBattClsd | 34.48
Eem_StMac | Eem_StMac/Main/Eem_StMac/calculate_in_EEM_NORMAL/TimeOutStart | This function handles the timeout for waiting on high voltage consumer acknowledgments during normal operation. |  |  | Missing in Destination |  | Eem_flgSetMaiSwtHvBattClsd | 34.48
Eem_StMac | Eem_StMac/Main/Eem_StMac/calculate_in_EEM_NORMAL/VehC_off_req | This function is triggered when the vehicle coordinator requests a shut down of the high voltage system. |  |  | Missing in Destination |  | Eem_flgSetMaiSwtHvBattClsd | 32.18
Eem_StMac | Eem_StMac/Main/Eem_StMac/calculate_in_EEM_OFFREQUEST1 | This function manages the first phase of the shut-down process for the high voltage system. |  |  | Missing in Destination |  | Eem_flgSetMaiSwtHvBattClsd | 35.44
Eem_StMac | Eem_StMac/Main/Eem_StMac/calculate_in_EEM_OFFREQUEST1/HvBatt_dcdc_off_req | This label indicates a request for fast shut-down of the high voltage battery due to internal or external conditions. |  |  | Missing in Destination |  | Eem_flgSetMaiSwtHvBattClsd | 36.36
Eem_StMac | Eem_StMac/Main/Eem_StMac/calculate_in_EEM_OFFREQUEST1/Load_dcdc_off_req | This label signifies a request to shut down the high voltage system based on load conditions. |  |  | Missing in Destination |  | Eem_flgSetMaiSwtHvBattClsd | 30.93
Eem_StMac | Eem_StMac/Main/Eem_StMac/calculate_in_EEM_OFFREQUEST1/TimeOutStart | This label points to a specific calculation routine within the Eem_StMac function related to the start of a timeout for DCDC off requests. |  |  | Missing in Destination |  | Eem_flgSetMaiSwtHvBattClsd | 30.43
Eem_StMac | Eem_StMac/Main/Eem_StMac/calculate_in_EEM_OFFREQUEST1/VehC_dcdc_off_req | This label indicates a request from the vehicle coordinator to shut down the high voltage system. |  |  | Missing in Destination |  | Eem_flgSetMaiSwtHvBattClsd | 30.93
Eem_StMac | Eem_StMac/Main/Eem_StMac/calculate_in_EEM_OFFREQUEST1/VehC_dcdc_off_return | This label refers to the return state of the vehicle coordinator after a DCDC off request. |  |  | Missing in Destination |  | Eem_flgSetMaiSwtHvBattClsd | 30
Eem_StMac | Eem_StMac/Main/Eem_StMac/calculate_in_EEM_OFFREQUEST2/TimeOutStart | This label refers to the start of a timeout for waiting on HV battery off requests. |  |  | Missing in Destination |  | Eem_flgSetMaiSwtHvBattClsd | 30.43
Eem_StMac | Eem_StMac/Main/Eem_StMac/calculate_in_EEM_OFFREQUEST2/VehC_hv_off_return | This label indicates the return state of the vehicle coordinator after a high voltage off request. |  |  | Missing in Destination |  | Eem_flgSetMaiSwtHvBattClsd | 28.57
Eem_StMac | Eem_StMac/Main/Eem_StMac/calculate_in_EEM_PRECHARGE/HvBatt_HV_ena | This path indicates a function that checks if the high voltage battery is enabled during the precharge phase. |  |  | Missing in Destination |  | Eem_flgSetMaiSwtHvBattClsd | 37.36
Eem_StMac | Eem_StMac/Main/Eem_StMac/calculate_in_EEM_PRECHARGE/Load_HV_ena | This path refers to a function that determines whether high voltage is allowed during the precharge phase. |  |  | Missing in Destination |  | Eem_flgSetMaiSwtHvBattClsd | 35.96
Eem_StMac | Eem_StMac_8.x.y_243-876 | This label refers to a specific version of the Eem_StMac function, indicating a state related to high voltage shut-down sequences. |  |  | Missing in Destination |  | Eem_StMac 8.12.0;2 | 63.41
Eem_StMac | Eem_flgFatalExWait_C | Enables waiting for customer acknowledgment in case of a fatal fault. |  |  | Missing in Destination |  | Eem_flgFatalEx | 82.35
Eem_StMac | Eem_flgFltMaiSwtOff | Local high voltage battery switch off due to internal fault. |  |  | Missing in Destination |  | Eem_flgCmpnHvOff | 62.86
Eem_StMac | Eem_flgOffHvOn | Indicates the state of the load for high voltage. |  |  | Missing in Destination |  | Eem_flgHVOffTout | 73.33
Eem_StMac | Eem_flgPreHvOn | Indicates the state of the load for pre-high voltage. |  |  | Missing in Destination |  | Eem_flgCmpnHvOff | 73.33
Eem_StMac | Eem_flgSetMaiSwtHvBatt−Clsd | Message to switch on the high voltage battery. |  |  | Missing in Destination |  | Eem_flgSetMaiSwtHvBattClsd | 98.11
Eem_StMac | Eem_flgSetMaiSwtHvBatt−ClsdLoc | Local variable to switch on the high voltage battery. |  |  | Missing in Destination |  | Eem_flgSetMaiSwtHvBattClsd | 92.86
Eem_StMac | Eem_nr2OffSelector_T | Condition based on high voltage consumer state for the Eem module. |  |  | Missing in Destination |  | Eem_flgHVOffTout | 55.56
Eem_StMac | Eem_nrNormSelector_T | Condition based on high voltage consumer state for the Eem module. |  |  | Missing in Destination |  | Eem_flgCmpnPrecRdy | 47.37
Eem_StMac | Eem_nrOffSelector_T | Condition based on high voltage consumer state for the Eem module. |  |  | Missing in Destination |  | Eem_flgHVOffTout | 57.14
Eem_StMac | Eem_nrPreSelector_T | Condition based on high voltage consumer state for the Eem module. |  |  | Missing in Destination |  | Eem_flgCmpnPrecRdy | 54.05
Eem_StMac | Eem_stDcdcOffReq | This variable requests the forced off state of the DCDC converter. |  |  | Missing in Destination |  | Eem_flgFltHvDchaReq | 57.14
Eem_StMac | Eem_stDcdcOffReqLoc | Internal request to force DCDC off. |  |  | Missing in Destination |  | Eem_flgFltHvDchaReq | 52.63
Eem_StMac | Eem_stDesDcdc | This variable represents the desired mode of the DCDC converter. |  |  | Missing in Destination |  | Eem_StMac | 63.64
Eem_StMac | Eem_stDesDcdcLoc | This variable holds a local copy of the desired state for the DCDC. |  |  | Missing in Destination |  | Eem_StMac | 56
Eem_StMac | Eem_stHvLoc | Local state of HV system. |  |  | Missing in Destination |  | Eem_stHv | 84.21
Eem_StMac | Eem_tiToutDcdc_C | This label represents the timeout duration for waiting on the DCDC converter to respond to an off request. |  |  | Missing in Destination |  | Eem_flgHVOffTout | 50
Eem_StMac | Eem_tiToutHvCnsr_C | Timeout for all high voltage consumers to switch off. |  |  | Missing in Destination |  | Eem_stHv | 53.85
Eem_StMac | Eem_tiToutHvb_C | This label represents the timeout duration for waiting on the HV battery to respond to an off request. |  |  | Missing in Destination |  | Eem_stHv | 60.87
Eem_StMac | Eem_uDcdcHvLimLo_C | Defines the minimum input voltage required for the HV start-up switch on the DCDC. |  |  | Missing in Destination |  | Eem_flgDchaOk | 51.61
Eem_StMac | Eem_uDcdcHvLimSafe_C | This label defines a safe limit for the high voltage DC-DC converter's output. |  |  | Missing in Destination |  | EEM_DCHA(15) | 50
Eem_StMac | ElSS_stEem01 | HV device state in common naming convention. |  |  | Missing in Destination |  | ElSS_stEem03 | 91.67
Eem_StMac | ElSS_stEem02 | HV device state in common naming convention. |  |  | Missing in Destination |  | ElSS_stEem03 | 91.67
Eem_StMac | Emac_uDcLnk01 | DC link voltage. |  |  | Missing in Destination |  | EEM_DCHA(15) | 48
ElSS_Adpr | ElSS_Adpr 159.0.0;1 | This label refers to a specific version of the ElSS_Adpr interface adapter, indicating its relevance to the Honda EV Demo project. |  |  | Missing in Destination |  | ElSS_Adpr 49049.0.0;1 | 85
Eem_ChrgrSuprt | Eem_ChrgrSuprt 1.3.0;3 |  | This label refers to the version of the Charger Support functionality, which enhances the charging process. |  | New in Destination |  | Eem_ChrgrSuprt 1.1.0;1 | 90.91
Eem_ChrgrSuprt | Eem_pwrBascUnitLoadAux_C |  | This label represents the lowest power consumption of the total auxiliary load measured during charging. |  | New in Destination |  | Eem_ChrgrSuprt 1.1.0;1 | 30.43
Eem_Diag | DFC_CtlMsk2.DFC_EemDiagCtctrClsTout_C |  | Behaviour control mask for check DFC_EemDiagCtctrClsTout. |  | New in Destination |  | Eem_tiToutHvb_C | 38.46
Eem_Diag | DFC_CtlMsk2.DFC_EemDiagDcdcOffTOut_C |  | Behaviour control mask for check DFC_EemDiagDcdcOffTOut. |  | New in Destination |  | Eem_stDcdcOffReqLoc | 43.64
Eem_Diag | DFC_CtlMsk2.DFC_EemDiagDchaTout_C |  | Behaviour control mask for check DFC_EemDiagDchaTout. |  | New in Destination |  | Eem_FIdDdcUHVActOk_C | 45.28
Eem_Diag | DFC_CtlMsk2.DFC_EemDiagHvCnsrOffTOut_C |  | Behaviour control mask for check DFC_EemDiagHvCnsrOffTOut. |  | New in Destination |  | Eem_tiToutHvCnsr_C | 42.86
Eem_Diag | DFC_CtlMsk2.DFC_EemDiagHvbOffTOut_C |  | Behaviour control mask for check DFC_EemDiagHvbOffTOut. |  | New in Destination |  | Eem_FIdHvBattModOk_C | 40
Eem_Diag | DFC_DisblMsk2.DFC_EemDiagCtctrClsTout_C |  | Disable mask for check DFC_EemDiagCtctrClsTout. |  | New in Destination |  | Eem_tiToutHvb_C | 37.04
Eem_Diag | DFC_DisblMsk2.DFC_EemDiagDcdcOffTOut_C |  | Disable mask for check DFC_EemDiagDcdcOffTOut. |  | New in Destination |  | Eem_stDcdcOffReqLoc | 42.11
Eem_Diag | DFC_DisblMsk2.DFC_EemDiagDchaTout_C |  | Disable mask for check DFC_EemDiagDchaTout. |  | New in Destination |  | Eem_FIdDdcUHVActOk_C | 43.64
Eem_Diag | DFC_DisblMsk2.DFC_EemDiagHvCnsrOffTOut_C |  | Disable mask for check DFC_EemDiagHvCnsrOffTOut. |  | New in Destination |  | Eem_tiToutHvCnsr_C | 41.38
Eem_Diag | DFC_DisblMsk2.DFC_EemDiagHvbOffTOut_C |  | Disable mask for check DFC_EemDiagHvbOffTOut. |  | New in Destination |  | Eem_FIdHvBattModOk_C | 38.6
Eem_Diag | DFC_EemDcdcPrecSpdInhb |  | Diagnostic fault check related to precharge speed inhibition. |  | New in Destination |  | Eem_stDcdcOffReqLoc | 48.78
Eem_Diag | DFC_EemDiagDchaTout |  | Diagnostic fault check for DCHA timeout. |  | New in Destination |  | Eem_FIdDdcUHVActOk_C | 51.28
Eem_Diag | DFC_EemDiagHvCnsrOffTOut |  | Diagnostic fault check for HV consumer off timeout. |  | New in Destination |  | Eem_nrOffSelector_T | 51.16
Eem_Diag | DFC_EemDiagHvbOffTOut |  | Diagnostic fault check for HV off timeout. |  | New in Destination |  | Eem_flgOffHvOn | 45.71
Eem_Diag | Eem_Diag 1.4.0;6 |  | Version identifier for the Eem_Diag function, indicating the specific release of the software. |  | New in Destination |  | Eem_ChrgrSuprt 1.1.0;1 | 57.89
Eem_Diag | Eem_Diag.Main.Component_Functionality |  | Refers to the main component functionality of the Eem_Diag system. |  | New in Destination |  | Eem_FIdPwrMaxDchaContnsOk_C | 40.62
Eem_Diag | Eem_Diag.Main.Component_Functionality.Proc_20ms |  | Indicates the process functionality that operates every 20 milliseconds within the Eem_Diag system. |  | New in Destination |  | Eem_FIdPwrMaxDchaContnsOk_C | 35.14
Eem_Diag | Eem_Diag.Main.Component_Functionality.Proc_20ms.Eem_ClsngCntctr |  | Functionality related to the closing of contactors in the Eem_Diag process. |  | New in Destination |  | Eem_uDcdcHvLimSafe_C | 33.73
Eem_Diag | Eem_Diag.Main.Component_Functionality.Proc_20ms.Eem_Dcha |  | Functionality related to discharging the HV battery in the Eem_Diag process. |  | New in Destination |  | Eem_pwrHvBattLimDcdc_C | 30.77
Eem_Diag | Eem_Diag.Main.Component_Functionality.Proc_20ms.Eem_DeactvDcdc |  | Functionality related to deactivating the DCDC converter in the Eem_Diag process. |  | New in Destination |  | Eem_pwrHvBattLimDcdc_C | 33.33
Eem_Diag | Eem_Diag.Main.Component_Functionality.Proc_20ms.Eem_Normal |  | Functionality that represents the normal operational state of the Eem_Diag system. |  | New in Destination |  | Eem_StMac/Main/Eem_StMac/calculate_in_EEM_NORMAL | 47.17
Eem_Diag | Eem_Diag.Main.Component_Functionality.Proc_20ms.Eem_Off |  | Functionality that represents the off state of the Eem_Diag system. |  | New in Destination |  | Eem_StMac/Main/Eem_StMac/calculate_in_EEM_OFFREQUEST1 | 40.74
Eem_Diag | Eem_Diag.Main.Component_Functionality.Proc_20ms.Eem_OffRequest |  | Functionality that handles requests to turn off the system. |  | New in Destination |  | Eem_StMac/Main/Eem_StMac/calculate_in_EEM_OFFREQUEST1 | 50.43
Eem_Diag | Eem_Diag.Main.Component_Functionality.Proc_20ms.Eem_OpngCntctr |  | Functionality related to the opening of contactors in the Eem_Diag process. |  | New in Destination |  | Eem_StMac/Main/Eem_StMac/calculate_in_EEM_OFFREQUEST1 | 36.52
Eem_Diag | Eem_Diag.Main.Component_Functionality.setDFC |  | Functionality related to setting the DFC (Diagnostic Fault Code) within the Eem_Diag system. |  | New in Destination |  | Eem_uDcdcHvLimSafe_C | 37.5
Eem_Diag | Eem_tiToutCtctrCls_C |  | Calibration parameter for the timeout during the closing of main contactors. |  | New in Destination |  | Eem_tiToutDcdc_C | 77.78
Eem_Diag | Eem_tiToutDcdc_C |  | Calibration parameter for the timeout for DCDC reducing power to zero for shutdown. |  | New in Destination |  | Eem_tiToutDcdc_C | 100
Eem_Diag | Eem_tiToutDcha_C |  | Calibration parameter for the timeout during discharge. |  | New in Destination |  | Eem_tiToutDcdc_C | 87.5
Eem_Diag | Eem_tiToutHvCnsr_C |  | Calibration parameter for the timeout for HV components reducing power to zero for shutdown. |  | New in Destination |  | Eem_tiToutHvCnsr_C | 100
Eem_Diag | Eem_tiToutHvb_C |  | Calibration parameter for the timeout for HV battery opening contactor. |  | New in Destination |  | Eem_tiToutHvb_C | 100
Eem_Diag | FId_EemDiagPreTOutInhb |  | Function identifier for Precharge Timeout Diagnosis. |  | New in Destination |  | Eem_tiToutHvb_C | 54.05
Eem_EgyMngt | Eem_EgyMngt 1.2.0;0 |  | This label refers to the version of the Energy Management function for the electrical system. |  | New in Destination |  | Eem_StMac 8.2.1;0 | 61.11
Eem_EgyMngt | Eem_EgyMngt.Main.Component_Functionality |  | This label indicates the main component functionality of the Energy Management system. |  | New in Destination |  | Eem_flgFltMaiSwtOff | 37.29
Eem_EgyMngt | Eem_EgyMngtLoad1_I |  | Represents Load 1 in the electrical energy management system. |  | New in Destination |  | Eem_stHvLoc | 48.28
Eem_EgyMngt | Eem_EgyMngtLoad1_I.facPwrMinDmd_C |  | Factor to determine the minimum power demand of a load based on the demanded power. |  | New in Destination |  | Eem_tiToutDcdc_C | 44.9
Eem_EgyMngt | Eem_EgyMngtLoad1_I.facPwrUtilnDern_M |  | Factor for power derating of a load based on the utilization of the electrical system. |  | New in Destination |  | Eem_tiToutHvCnsr_C | 40.74
Eem_EgyMngt | Eem_EgyMngtLoad1_I.facSocDern_T |  | Factor for power derating of a load based on the battery state of charge (SOC). |  | New in Destination |  | Eem_tiToutDcdc_C | 42.55
Eem_EgyMngt | Eem_EgyMngtLoad1_I.flgPwrMinDmdSeln_C |  | Indicates whether the minimum power is given by a calibration parameter or derived from maximum possible power demand. |  | New in Destination |  | Eem_nrNormSelector_T | 42.11
Eem_EgyMngt | Eem_EgyMngtLoad1_I.pwrLoadMax_C |  | Specifies the maximum power consumption of a load. |  | New in Destination |  | Eem_FIdPwrMaxDchaContnsOk_C | 44.83
Eem_EgyMngt | Eem_EgyMngtLoad1_I.pwrMinDmd_C |  | Defines the minimum power demand that should be assigned to a load. |  | New in Destination |  | Eem_vVehLimDcdc_C | 46.81
Eem_EgyMngt | Eem_EgyMngtLoad1_I.tiPwrDmdDT1_C |  | Time constant for differentiating to determine the change rate of power request. |  | New in Destination |  | Eem_vVehLimDcdc_C | 48.98
Eem_EgyMngt | Eem_EgyMngtLoad1_I.valDynPrioMod_T |  | Offset to the actual static priority of the load, affecting its final priority. |  | New in Destination |  | Eem_nrOffSelector_T | 37.74
Eem_EgyMngt | Eem_EgyMngtLoad1_I.valDynPrioPwrDmd_T |  | Another offset to the static priority, influencing the load's final priority. |  | New in Destination |  | Eem_nrPreSelector_T | 39.29
Eem_EgyMngt | Eem_EgyMngtLoad1_I.valPwrDmdDT1K_C |  | K factor for differentiating to determine the change rate of power request. |  | New in Destination |  | Eem_vVehLimDcdc_C | 47.06
Eem_EgyMngt | Eem_EgyMngt_Proc_10ms |  | This label represents the process that runs every 10 milliseconds for energy management. |  | New in Destination |  | Eem_flgPreHvOn | 45.71
Eem_EgyMngt | Eem_nrFixdPrio_C |  | Defines the number of loads with fixed priority that cannot be changed during runtime, ensuring they always have higher priority than variable ones. |  | New in Destination |  | Eem_FIdDcdcOperModOk_C | 63.16
Eem_EgyMngt | Eem_pwrDmdLimd_a |  | Local variable for power demand limit. |  | New in Destination |  | Eem_pwrHvBattLimDcdc_C | 63.16
Eem_EgyMngt | Eem_pwrDmdLoadMngt |  | This label refers to the management of power demand for loads. |  | New in Destination |  | EEM_PRECHARGE | 51.61
Eem_EgyMngt | Eem_pwrElecAvlHiU |  | Import variable for available high utilization power. |  | New in Destination |  | Eem_nrPreSelector_T | 55.56
Eem_EgyMngt | Eem_pwrLimLoadMngt |  | This label refers to the management of power limits for loads in the energy management system. |  | New in Destination |  | Eem_pwrHvBattLimDcdc_C | 55
Eem_EgyMngt | Eem_pwrMinDmd_a |  | Local variable for minimum power demand. |  | New in Destination |  | Eem_pwrHvBattLimDcdc_C | 59.46
Eem_EgyMngt | Eem_ratPwrUtilnTot |  | This label indicates the total power utilization ratio of the electrical system. |  | New in Destination |  | Eem_nrPreSelector_T | 59.46
Eem_EgyMngt | Eem_ratSoc |  | This label represents the state of charge (SOC) of the battery. |  | New in Destination |  | EEM_ACTV | 66.67
Eem_EgyMngt | Eem_stEgyMngtActv_C |  | Indicates whether load management is active or inactive. |  | New in Destination |  | Eem_StMac | 64.29
Eem_EgyMngt | Eem_stMod |  | This label indicates the state mode of the energy management system. |  | New in Destination |  | Eem_StMac | 77.78
Eem_EgyMngt | Eem_stVehCoorn |  | Local variable for vehicle coordinator state. |  | New in Destination |  | Eem_stHvLoc | 64
Eem_EgyMngt | Eem_valDynPrio_a |  | This label indicates the dynamic priority offset that can be applied to the static priority. |  | New in Destination |  | Eem_flgPreHvOn | 53.33
Eem_EgyMngt | Eem_valFinalPrio_a |  | This label represents the final priority determined for load distribution based on static and dynamic priorities. |  | New in Destination |  | Eem_uDcdcHvLimLo_C | 55.56
Eem_EgyMngt | Eem_valLoadPrioMpg_M |  | Represents a mapping of vehicle coordinator states to static priorities for loads. |  | New in Destination |  | Eem_FIdHvBattModOk_C | 50
Eem_EgyMngt | Eem_valStatPrio_a |  | This label denotes the static priority assigned to loads in the energy management system. |  | New in Destination |  | EEM_STARTUP | 64.29
Eem_EgyMngt | VehCoorn_st |  | Common vehicle state. |  | New in Destination |  | VehCoorn_st | 100
Eem_EgyMngt | X1 |  | Load 1 in electrical energy management. |  | New in Destination |  | T15_st | 25
Eem_EgyMngt | X2 |  | Load 1 in electrical energy management. |  | New in Destination |  | Eem_StMac_8.x.y_243-876 | 16
Eem_EgyMngt | Y1 |  | Load 1 in electrical energy management. |  | New in Destination |  | T15_st | 25
Eem_EgyMngt | facPwrMinDmd_C |  | Factor to determine the minimum power demand. |  | New in Destination |  | Eem_pwrHvBattLimDcdc_C | 44.44
Eem_EgyMngt | facPwrUtilnDern_M |  | Factor for power shaping based on utilization. |  | New in Destination |  | FId_EemPwrMaxDchaContnsErr | 37.21
Eem_EgyMngt | facSocDern_T |  | Factor for power shaping based on state of charge (SOC). |  | New in Destination |  | VehCoorn_st | 52.17
Eem_EgyMngt | flgPwrMinDmdSeln_C |  | Flag to select the source of minimum power demand. |  | New in Destination |  | Eem_FIdPwrMaxDchaContnsOk_C | 40
Eem_EgyMngt | pwrDmdLimdDT1 |  | Load 1 in electrical energy management. |  | New in Destination |  | Eem_pwrHvBattLimDcdc_C | 45.71
Eem_EgyMngt | pwrDmdLimdDT1_I |  | Class instance for Load 1 in electrical energy management. |  | New in Destination |  | Eem_pwrHvBattLimDcdc_C | 48.65
Eem_EgyMngt | pwrLoadMax_C |  | Indicates the maximum power consumption of the load. |  | New in Destination |  | Eem_pwrHvBattLimDcdc_C | 41.18
Eem_EgyMngt | pwrMinDmd_C |  | Defines the minimum power demand. |  | New in Destination |  | Eem_pwrHvBattLimDcdc_C | 48.48
Eem_EgyMngt | ratPwrUtiln |  | Load specific power utilization. |  | New in Destination |  | Emac_uDcLnk01 | 33.33
Eem_EgyMngt | tiPwrDmdDT1_C |  | Time constant for determining the change rate. |  | New in Destination |  | Eem_pwrHvBattLimDcdc_C | 45.71
Eem_EgyMngt | valDynPrioMod_T |  | Dynamic priority offset based on the operation mode. |  | New in Destination |  | Eem_FIdDcdcOperModOk_C | 37.84
Eem_EgyMngt | valDynPrioPwrDmd_T |  | Dynamic priority offset based on the drive mode. |  | New in Destination |  | Eem_nrPreSelector_T | 37.84
Eem_EgyMngt | valPwrDmdDT1K_C |  | K factor for determining the change rate. |  | New in Destination |  | Eem_vVehLimDcdc_C | 43.75
Eem_EgyMngtAdpr | Eem_EgyMngtAdpr |  | This label refers to the energy management adapter system version 2.6.0, which encompasses various parameters and variables related to energy management. |  | New in Destination |  | EEM_STARTUP | 53.85
Eem_EgyMngtAdpr | Eem_EgyMngtAdpr 2.6.0;0 |  | Version identifier for the energy management adapter software. |  | New in Destination |  | Eem_StDcdcCtrlr 2.1.0;0 | 60.87
Eem_EgyMngtAdpr | Eem_EgyMngtAdpr.Main.Component_Functionality |  | Refers to the main functionality components of the energy management adapter. |  | New in Destination |  | Eem_FIdPwrMaxDchaContnsOk_C | 42.25
Eem_EgyMngtAdpr | Eem_EgyMngtAdpr.Main.Component_Functionality.In_Proc |  | Indicates the processes involved in the input handling for energy management. |  | New in Destination |  | Eem_StMac/Main/Eem_StMac/calculate_in_EEM_NORMAL | 38
Eem_EgyMngtAdpr | Eem_EgyMngtAdpr.Main.Component_Functionality.Out_Proc |  | Indicates the processes involved in the output handling for energy management. |  | New in Destination |  | Eem_FIdPwrMaxDchaContnsOk_C | 37.5
Eem_EgyMngtAdpr | Eem_facThermSysCmftDern_T |  | Defines the derating factor for comfort functions of the thermal system based on battery discharge limits. |  | New in Destination |  | Eem_nrNormSelector_T | 53.33
Eem_EgyMngtAdpr | Eem_pwrDcdcMaxLim |  | Defines the maximum limit for the DC-DC converter's power. |  | New in Destination |  | Eem_uDcdcHvLimLo_C | 62.86
Eem_EgyMngtAdpr | Eem_pwrDmdLoadMngt |  | Manages the power demand of components connected to the electrical system. |  | New in Destination |  | EEM_PRECHARGE | 51.61
Eem_EgyMngtAdpr | Eem_pwrElecAvlHiU |  | Determines the available electrical power in the system. |  | New in Destination |  | Eem_nrPreSelector_T | 55.56
Eem_EgyMngtAdpr | Eem_pwrMaxLimThermSys |  | Sets the maximum limit for the thermal system's power. |  | New in Destination |  | EEM_NORMAL | 51.61
Eem_EgyMngtAdpr | Eem_pwrNotMngtCnsrCns_C |  | Specifies the power consumption of unmanaged consumers in the electrical system. |  | New in Destination |  | Eem_tiToutHvCnsr_C | 58.54
Eem_EgyMngtAdpr | Eem_pwrResvEgyMngt_C |  | Indicates reserved energy management parameters when operating at full power. |  | New in Destination |  | Eem_nrPreSelector_T | 56.41
Eem_EgyMngtAdpr | Eem_ratPwrUtilnTot |  | Represents the total utilization of the electrical system. |  | New in Destination |  | Eem_nrPreSelector_T | 59.46
Eem_EgyMngtAdpr | Eem_ratSoc |  | Represents the state of charge of the battery. |  | New in Destination |  | EEM_ACTV | 66.67
Eem_EgyMngtAdpr | Eem_stMod |  | Indicates the operational mode of the electrical system. |  | New in Destination |  | Eem_StMac | 77.78
Eem_ProlgEcuActv | EEM_OFF |  | This label denotes the state of the HV system being off. |  | New in Destination |  | Eem_ProlgEcuActv 1.2.0;1 | 32.26
Eem_ProlgEcuActv | ELSS_LVBATTRECH_SC |  | This label indicates that low voltage battery recharging is enabled. |  | New in Destination |  | Eem_ProlgEcuActv 1.2.0;1 | 23.81
Eem_ProlgEcuActv | Eem_ProlgEcuActv 1.6.0;5 |  | This label indicates the version and identifier of the Prolong Ecu Active function in the software. |  | New in Destination |  | Eem_ProlgEcuActv 1.2.0;1 | 91.67
Eem_ProlgEcuActv | Eem_tiProlongLvRech_C |  | This label represents the time required for the LV battery sensor to provide valid signals after the VCU starts up. |  | New in Destination |  | Eem_ProlgEcuActv 1.2.0;1 | 53.33
Eem_StDcdcCtrlr | Eem_maskpwrMaxDchaContnsSq_C |  | This label serves as a calibration mask for the maximum discharge power limit of the HV battery. |  | New in Destination |  | Eem_FIdPwrMaxDchaContnsOk_C | 80
Eem_StDcdcCtrlr | Eem_pwrHvBattThdDcdc_C |  | This label indicates the threshold for the DCDC converter to avoid draining the HV battery when its energy level is low. |  | New in Destination |  | Eem_pwrHvBattLimDcdc_C | 86.36
Eem_StMac | EEM_DCHA(15) |  | This label indicates the state where the high voltage grid discharges during the shutdown sequence. |  | New in Destination |  | Eem_flgHvDchaReq | 57.14
Eem_StMac | EEM_OPNGCNTCTR(14) |  | This label represents the state in which the high voltage battery is commanded to disconnect from the high voltage grid. |  | New in Destination |  | Eem_StDcdcCtrlr | 48.48
Eem_StMac | Eem_StMac 8.12.0;2 |  | This label indicates the version of the Eem_StMac function, which is related to the state machine for managing high voltage battery operations. |  | New in Destination |  | Eem_StMac 8.2.1;0 | 85.71
Eem_StMac | Eem_flgCmpnHvOff |  | Indicates that the high voltage components are in the process of being turned off. |  | New in Destination |  | Eem_flgPreHvOn | 73.33
Eem_StMac | Eem_flgCmpnHvOffRdy |  | Indicates that all components report readiness for high voltage to be switched off. |  | New in Destination |  | Eem_flgPreHvOn | 66.67
Eem_StMac | Eem_flgCmpnPrecRdy |  | Indicates that all high voltage components are ready for precharge. |  | New in Destination |  | Eem_flgPreHvOn | 62.5
Eem_StMac | Eem_flgDchaOk |  | Indicates that the voltage of the e-machine is below a calibrated threshold, signaling a finished discharge sequence. |  | New in Destination |  | Eem_flgHvDchaReq | 75.86
Eem_StMac | Eem_flgHVOffTout |  | Indicates a timeout condition during the high voltage shutdown sequence. |  | New in Destination |  | Eem_flgHvShdwnFlt | 66.67
Eem_StMac | Eem_flgHvRdy |  | Indicates that all components are ready for high voltage operation. |  | New in Destination |  | Eem_flgHvShdwn | 76.92
Eem_StMac | Eem_flgMinUOk |  | Indicates that the DCDC voltage is above a calibrated minimum threshold required for operation. |  | New in Destination |  | Eem_flgFltMaiSwtOff | 62.5
Eem_StMac | Eem_flgRstrtDurgShtDwnAllwd_C |  | This calibration parameter allows a change of mind during the shutdown sequence of the high voltage grid. |  | New in Destination |  | Eem_flgFstHvShdwn | 60.87
Eem_StMac | Eem_flgSetMaiSwtHvBattClsd |  | This flag requests the closing of the high voltage battery main contacts. |  | New in Destination |  | Eem_flgSetMaiSwtHvBatt−Clsd | 98.11
Eem_StMac | ElM_stEem01 |  | Actual state of inverter and e-machine 01. |  | New in Destination |  | ElSS_stEem01 | 86.96
Eem_StMac | FId_EemFltHvDcha |  | This function identifier differentiates between standard high voltage grid discharge and discharge in a fault case. |  | New in Destination |  | Eem_flgHvDchaReq | 68.75
Eem_StMac | FId_EemFstHvShdwn |  | This function identifier triggers a fast high voltage shutdown without waiting for component acknowledgment. |  | New in Destination |  | Eem_flgFstHvShdwn | 76.47
Eem_StMac | FId_EemHvShdwn |  | This function identifier triggers a high voltage shutdown, waiting for all components to switch off. |  | New in Destination |  | Eem_flgHvShdwn | 71.43
Eem_StMac | FId_EemNoHvStrtup |  | This function identifier indicates a fault reaction that inhibits high voltage startup. |  | New in Destination |  | Eem_flgNoHvStrtup | 76.47
Eem_StMac | HvBatt_flgHvActvnEnad |  | High Voltage Activation Enabled. |  | New in Destination |  | HvBatt_stMaiSwtAct | 51.28
ElSS_Adpr | ElSS_Adpr 49049.0.0;1 |  | This label refers to the specific version of the Interface Adapter for the ElSS system, indicating its software version and configuration. |  | New in Destination |  | ElSS_Adpr 159.0.0;1 | 85

## Summary
Metric | Value
Total Common Labels | 18
Total Missing in Destination | 67
Total New in Destination | 119
Source Coverage % | 21.18
Destination Reuse % | 13.14
Average Context Similarity % (Common) | 74
Low Similarity (< 70.0%) | 8

## Function Breakdown
Function Name | Common | Missing in Destination | New in Destination | Average Context Similarity % | Low Similarity Count (< 70.0%)
Eem_ChrgrSuprt | 0 | 1 | 2 | 0 | 0
Eem_Diag | 0 | 0 | 31 | 0 | 0
Eem_EgyMngt | 0 | 0 | 46 | 0 | 0
Eem_EgyMngtAdpr | 0 | 0 | 15 | 0 | 0
Eem_ProlgEcuActv | 0 | 1 | 4 | 0 | 0
Eem_StDcdcCtrlr | 0 | 7 | 2 | 0 | 0
Eem_StMac | 18 | 57 | 18 | 74 | 8
ElSS_Adpr | 0 | 1 | 1 | 0 | 0