## Source
Function Name | Label Name | Description | Label Value | Value Structure | Suffix Identified | Suffix Category | Context | Section Page(s)
Eem_ChrgrSuprt | Eem_pwrBascAuxUnitLoad_C | The value shall be the lowest power consumption of total auxilliary load ever measured while charging. | 0 | W | _C | Scalar | The value shall be the lowest power consumption of total auxilliary load ever measured while charging. ¦ Calibration of function labels ¦ Eem_pwrBascAuxUnitLoad 4 Eem_pwrBascAuxUnitLoad_C The calculated shows maximum load assumed in case of fault The calculated shows minimum load assumed in case of fault ¦ The base load is not influenced by load surprisingly switched off The base load Eem_pwrBascAuxUnitLoad is the minimum load always asked for in the charging phase. it is used to increase the charging current without the risk of a load dump. In the ﬁrst implementations it will be a calibrated value Eem_pwrBascAuxUnitLoad_C based on Eem_ChrgrSuprt 1.1.0;1 ¦ Label name Description Eem_pwrBascAuxUnitLoad_C The value shall be the lowest power consumption of total auxilliary load ever measured while charging. | 1-3
Eem_ProlgEcuActv | ESC_tiSampling | Sampling time |  | Unknown | _tiSampling | Unknown | Sampling time ¦ Eem_ProlgEcuActv ¦ VALUE Eem_StMac (p. 3558 ) ESC_tiSampling Sampling time im- | 4-6
Eem_ProlgEcuActv | Eem_ProlgEcuActv_Prolg−PRE_MP | MP prolong Pre | 0 ... 1 incr.;0.0 ... 1.0 | list | _MP | Unknown | MP prolong Pre ¦ Eem_ProlgEcuActv | 4-6
Eem_ProlgEcuActv | Eem_pwrAuxUnitLoad | MSG sel. | -32768 ... 32767 incr.;-819200.0 ... 819175.0 [W] | list | _pwrAuxUnitLoad | Unknown | MSG sel. ¦ Eem_ProlgEcuActv ¦ AddrMethod Bit pos. Eem_pwrAuxUnitLoad MSG sel. | 4-6
Eem_ProlgEcuActv | Eem_pwrAuxUnitLoadHi | MSG sel. | -32768 ... 32767 incr.;-819200.0 ... 819175.0 [W] | list | _pwrAuxUnitLoadHi | Unknown | MSG sel. ¦ Eem_ProlgEcuActv ¦ MediumNo- ReIniMsg Eem_pwrAuxUnitLoadHi MSG sel. | 4-6
Eem_ProlgEcuActv | Eem_pwrAuxUnitLoadLo | MSG sel. | -32768 ... 32767 incr.;-819200.0 ... 819175.0 [W] | list | _pwrAuxUnitLoadLo | Unknown | MSG sel. ¦ Eem_ProlgEcuActv ¦ MediumNo- ReIniMsg Eem_pwrAuxUnitLoadLo MSG sel. | 4-6
Eem_ProlgEcuActv | Eem_pwrBascAuxUnitLoad | MSG sel. | -32768 ... 32767 incr.;-819200.0 ... 819175.0 [W] | list | _pwrBascAuxUnitLoad | Unknown | MSG sel. ¦ Eem_ProlgEcuActv ¦ MediumNo- ReIniMsg Eem_pwrBascAuxUnitLoad MSG sel. | 4-6
Eem_ProlgEcuActv | Eem_stHv | State of HV system | 0 ... 255 incr.;0.0 ... 255.0 | list | _stHv | Unknown | State of HV system ¦ Eem_ProlgEcuActv ¦ Hint The shutdown of VCU needs to be prolongated so as to provide time for the hardware components to react. The prolongation in PREDRIVE initiated when the local state of High voltage system Eem_stHv is not equal to either of the states EEM_OFF (0) , EEM_FAULTEXIT (6) or EEM_PRECHARGE (1).Eem_tiDlyProlg_C is required to extend the prolongation, so that all components are ready to be connected. dSD_1 191052 ¦ Eem_ProlgEcuActv/Main [Eem_ProlgEcuActv.Main] SyC_stSub Eem_stHv Eem_ProlgEcuActv Eem_stHv ¦ Eem_stHv Eem_ProlgEcuActv Eem_stHv SyC_stSub Figure 1898 | 4-6
Eem_ProlgEcuActv | Eem_tiDlyProlg_C | minimum prolongation duration required for prolongation in PRE and POST drive in for controlled shutdown in HV components | -32768 ... 32767 incr.;-327680.0 ... 327670.0 [ms] | list | _C | Scalar | minimum prolongation duration required for prolongation in PRE and POST drive in for controlled shutdown in HV components ¦ Eem_ProlgEcuActv ¦ The shutdown of VCU needs to be prolongated so as to provide time for the hardware components to react. The prolongation in PREDRIVE initiated when the local state of High voltage system Eem_stHv is not equal to either of the states EEM_OFF (0) , EEM_FAULTEXIT (6) or EEM_PRECHARGE (1).Eem_tiDlyProlg_C is required to extend the prolongation, so that all components are ready to be connected. dSD_1 191052 Figure 1897 ¦ rba_SyC_User_eem_prolgecuactv_RequestProlong_Wait 2/Proc_20ms Eem_tiDlyProlg_C Electronic control unit initialization During Initialization, the turn−off delay deﬁned for the keep−VCU−alive functionality is reset. ¦ Type Deﬁned in Eem_tiDlyProlg_C minimum prolongation duration required for prolon- gation in PRE and POST drive in for controlled shut- | 4-6
Eem_ProlgEcuActv | HvGrid_pwrAcsyAct | MSG sel. | -32768 ... 32767 incr.;-819200.0 ... 819175.0 [W] | list | _pwrAcsyAct | Unknown | MSG sel. ¦ Eem_ProlgEcuActv ¦ MediumNo- ReIniMsg HvGrid_pwrAcsyAct MSG sel. | 4-6
Eem_ProlgEcuActv | HvGrid_pwrAcsyCalc | MSG sel. | -32768 ... 32767 incr.;-819200.0 ... 819175.0 [W] | list | _pwrAcsyCalc | Unknown | MSG sel. ¦ Eem_ProlgEcuActv ¦ Type Deﬁned in HvGrid_pwrAcsyCalc Maximum power consumtion of all HV consumers im- ¦ MediumNo- ReIniMsg HvGrid_pwrAcsyCalc MSG sel. | 4-6
Eem_ProlgEcuActv | SyC_stSub | Current system/ECU sub−state |  | Unknown | _stSub | Unknown | Current system/ECU sub−state ¦ Eem_ProlgEcuActv ¦ Figure 1897 Eem_ProlgEcuActv/Main [Eem_ProlgEcuActv.Main] SyC_stSub Eem_stHv Eem_ProlgEcuActv ¦ Eem_ProlgEcuActv Eem_stHv SyC_stSub Figure 1898 Eem_ProlgEcuActv/Main/Eem_ProlgEcuActv [Eem_ProlgEcuActv.Main.Eem_ProlgEcuActv] ¦ Figure 1898 Eem_ProlgEcuActv/Main/Eem_ProlgEcuActv [Eem_ProlgEcuActv.Main.Eem_ProlgEcuActv] SyC_stSub EEM_OFF EEM_PRECHARGE | 4-6
Eem_StDcdcCtrlr | Eem_FIdPwrMaxDchaContnsOk_C | Only for internal test. Has to be TRUE. | 1 | [] | _C | Scalar | Only for internal test. Has to be TRUE. ¦ Calibration parameters for Eem_StDcdcCtrlr [apph_labtab] ¦ Eem_StDcdcCtrlr/Main/Eem_StDcdcCtrl/Wait_For_Dcdc_ON/Pwr_Enable [Eem_StDcdcCtrlr.Main.Eem_StDcdcCtrl.Wait_For_- Dcdc_ON.Pwr_Enable] Eem_FIdPwrMaxDchaContnsOk_C DSM_FIdType FId_EemPwrMaxDchaContnsErr ¦ Label name Description Eem_FIdPwrMaxDchaContnsOk_C Only for internal test. Has to be TRUE. Standard Value: 1 [] For internal SW tests | 7-10
Eem_StDcdcCtrlr | Eem_pwrHvBattLimDcdc_C | The DCDC converter should not detrain the HV battery if energy level of HV battery is already low. | 3000 | [W] | _C | Scalar | The DCDC converter should not detrain the HV battery if energy level of HV battery is already low. ¦ Calibration parameters for Eem_StDcdcCtrlr [apph_labtab] ¦ 1/ 1/ Eem_pwrHvBattLimDcdc_C EEM_NORMAL calc_on ¦ The HV start−up is done (Eem_stHv ==EEM_NORMAL (10) ) AND L The available HV battery power is above a threshold (power > Eem_pwrHvBattLimDcdc_C) The available HV battery power is the maximum discharge power of HV battery minus actual HV power of auxiliaries. HvBatt_pwrMaxDcha− Contns −HvGrid_pwrAcsyCalc . If the available HV battery power can not be calculated the DCDC converter is not switched on. ¦ Only for internal test. Has to be TRUE. Standard Value: 1 [] For internal SW tests Eem_pwrHvBattLimDcdc_C The DCDC converter should not detrain the HV battery if energy level of HV battery is already low. | 7-10
Eem_StDcdcCtrlr | Eem_vVehLimDcdc_C | The DCDC converter shall not switches off while the vehicle is moving to have 2 independent 12V supply active. | 3 | [km/h] | _C | Scalar | The DCDC converter shall not switches off while the vehicle is moving to have 2 independent 12V supply active. ¦ Calibration parameters for Eem_StDcdcCtrlr [apph_labtab] ¦ Eem_stHv Eem_stDesDcdc Eem_vVehLimDcdc_C calc_off Eem_stDesDcdcLoc ¦ low. Start Value: 3000 [W] Decision on system level Eem_vVehLimDcdc_C The DCDC converter shall not switches off while the vehicle is moving to have 2 indepen- dent 12V supply active. ¦ Eem_StDcdcCtrlr (p. 3554) Eem_vVehLimDcdc_C Vehicle speed threshold for DCDC immideatly on local | 7-10

## Destination
Function Name | Label Name | Description | Label Value | Value Structure | Suffix Identified | Suffix Category | Context | Section Page(s)
Eem_ChrgrSuprt | Eem_pwrBascUnitLoadAux_C | The value shall be the lowest power consumption of total auxilliary load ever measured while charging. | 0 | W | _C | Scalar | The value shall be the lowest power consumption of total auxilliary load ever measured while charging. ¦ Calibration of function labels ¦ HvGrid_pwrHiUAcsyMax Process: Eem_ChrgrSuprt_Proc_20ms Eem_pwrBascUnitLoadAux_C 4 × ¦ Eem_pwrMinAuxUnitLoad The base load Eem_pwrBascUnitLoadAux is the minimum load always asked for in the charging phase. it is used to increase the charging current without the risk of a load dump. In the first implementations it will be a calibrated value Eem_pwrBascUnitLoadAux_C based on measurements. To 2025-12-10 ¦ [PVER] P2696_VC1CP091_QUCEV (V300T1;0) ¦ © Robert Bosch GmbH reserves all rights even in the event of industrial property rights. We re- serve all rights of disposal such as copying and passing on to third parties. ¦ Label name Description Eem_pwrBascUnitLoadAux_C The value shall be the lowest power consumption of total auxilliary load ever measured while charging. | 1-2
Eem_Diag | Eem_tiToutCtctrCls_C | time out druing closing of main contactors | 5 | s | _C | Scalar | time out druing closing of main contactors ¦ Standard calibration hints ¦ Contactor closing by HV vattery DFC_EemDiagCtctrClsTout Eem_tiToutCtctrCls_C Figure 2361 Eem_Diag/Main/Component_Func- tionality/Proc_20ms/Eem_ClsngCntctr ¦ case: {} held Eem_tiToutCtctrCls_C DFC_EemDiagCtctrClsTout EEM_OFFREQUEST (12) ¦ Label name Description Eem_tiToutCtctrCls_C time out druing closing of main contactors Start Value : 5 [ s ] | 3-12
Eem_Diag | Eem_tiToutDcdc_C | time out for dcdc reducing power to zero for shut down | 5 | s | _C | Scalar | time out for dcdc reducing power to zero for shut down ¦ Standard calibration hints ¦ shutdown DFC_EemDiagDcdcOffTOut Eem_tiToutDcdc_C Figure 2363 Eem_Diag/Main/Component_Func- tionality/Proc_20ms/Eem_DeactvDcdc ¦ case: {} held Eem_tiToutDcdc_C DFC_EemDiagDcdcOffTOut 2025-12-10 ¦ [PVER] P2696_VC1CP091_QUCEV (V300T1;0) ¦ © Robert Bosch GmbH reserves all rights even in the event of industrial property rights. We re- ¦ time out druing closing of main contactors Start Value : 5 [ s ] Eem_tiToutDcdc_C time out for dcdc reducing power to zero for shut down Start Value : 5 [ s ] | 3-12
Eem_Diag | Eem_tiToutDcha_C | time out during discharge | 5 | s | _C | Scalar | time out during discharge ¦ Standard calibration hints ¦ discharge by HV battery DFC_EemDiagDchaTout Eem_tiToutDcha_C Figure 2365 Eem_Diag/Main/Compo- nent_Functionality/Proc_20ms/Eem_Dcha ¦ case: {} held Eem_tiToutDcha_C DFC_EemDiagDchaTout Figure 2366 Eem_Diag/Main/Component_Functionality/Proc_20ms/Eem_Normal [Eem_Diag.Main.Component_Functionality.Proc_20ms.Eem_Normal] ¦ time out for HV components reducing power to zero for shut down Start Value : 5 [ s ] Eem_tiToutDcha_C time out during discharge Start Value : 5 [ s ] | 3-12
Eem_Diag | Eem_tiToutHvCnsr_C | time out for HV components reducing power to zero for shut down | 5 | s | _C | Scalar | time out for HV components reducing power to zero for shut down ¦ Standard calibration hints ¦ shutdown DFC_EemDiagHvCnsrOffTOut Eem_tiToutHvCnsr_C Figure 2362 Eem_Diag/Main/Component_Func- tionality/Proc_20ms/Eem_OffRequest ¦ case: {} held Eem_tiToutHvCnsr_C DFC_EemDiagHvCnsrOffTOut EEM_DEACTVDCDC (13) ¦ time out for HV battery opening contactor. Start Value : 5 [ s ] Eem_tiToutHvCnsr_C time out for HV components reducing power to zero for shut down Start Value : 5 [ s ] | 3-12
Eem_Diag | Eem_tiToutHvb_C | time out for HV battery opening contactor. | 5 | s | _C | Scalar | time out for HV battery opening contactor. ¦ Standard calibration hints ¦ contactor opening DFC_EemDiagHvbOffTOut Eem_tiToutHvb_C Figure 2364 Eem_Diag/Main/Component_Func- tionality/Proc_20ms/Eem_OpngCntctr ¦ case: {} held Eem_tiToutHvb_C DFC_EemDiagHvbOffTOut EEM_DCHA (15) ¦ time out for dcdc reducing power to zero for shut down Start Value : 5 [ s ] Eem_tiToutHvb_C time out for HV battery opening contactor. Start Value : 5 [ s ] | 3-12
Eem_EgyMngt | Eem_nrFixdPrio_C | The load priority can be splitted into two sections, one with fixed priority which cannot be changed during runtime and one with variable priority. Parameter defines the number of loads with fixed priority. Fixed priority range always starts with static priority 1 (highest static priority) and ends with value of parameter. A fixed priority can never be overwritten by an dynamic priority. Thus, a fixed priority is always higher than a variable one. |  | Scalar | _C | Scalar | The load priority can be splitted into two sections, one with fixed priority which cannot be changed during runtime and one with variable priority. Parameter defines the number of loads with fixed priority. Fixed priority range always starts with static priority 1 (highest static priority) and ends with value of parameter. A fixed priority can never be overwritten by an dynamic priority. Thus, a fixed priority is always higher than a variable one. ¦ Standard calibration hints ¦ Eem_pwrDmdLoadMngt held Eem_nrFixdPrio_C Eem_valStatPrio_a EEM_NRMNGLOAD_SC ¦ Eem_valStatPrio_a EEM_NRMNGLOAD_SC Eem_nrFixdPrio_C Eem_valDynPrio_a Eem_valFinalPrio_a ¦ 2.1.1.1.2 [FinalPrioDetrm] Final priority is determined based on static priority and the dynamic priority. Overruling static priority by dynamic priority can be suppressed for "n" loads with highest static priority via Eem_nrFixdPrio_C . The static priority ( Eem_valStatPrio_a ) is provided as an array, where the array index stands for the priority and corresponding value for the load: Hint | 13-21
Eem_EgyMngtAdpr | Eem_facThermCmftReplcmt_C | Replacement factor for derating of thermal comfort functions | 1 | scalar | _C | Scalar | Replacement factor for derating of thermal comfort functions ¦ Standard calibration hints ¦ Y A Eem_facThermCmftReplcmt_C [0,0,0,0,0,0,0,0] 0 ¦ The power demanded by the managed components connected to the electrical system is mapped to an array. Power demand of comfort functions ( ThS_pwrTotReqCmft ) can be reduced in dependency of battery limit ( HvBatt_pwrMaxLimDchaContns ).If HvBatt_pwrMaxLimDchaContns is not valid, a calibratable factor Eem_facThermCmftReplcmt_C shall be used with ThS_pwrTotReqCmft . Since there is no power request from e-machine, the demand is determined based on the Minimum electrical power to ensure drivability( CoPOM_pwrMinDrvblty ). Figure 2379 Power Available Determination [Eem_EgyMngtAdpr.Main.Component_Functionality.In_Proc.PwrAvlDetrm] ¦ Calibration mask to determine the HV battery SOC validity Start Value : 36 [ - ] Eem_facThermCmftReplcmt_C Replacement factor for derating of thermal comfort functions Start Value : 1 [ - ] | 22-27
Eem_EgyMngtAdpr | Eem_facThermSysCmftDern_T | Table defines derating factor for comfort functions of thermal system. in dependency of the battery discharge limit. | X:[ Ws ] [ 5 ] | table | _T | Curve/Table | Table defines derating factor for comfort functions of thermal system. in dependency of the battery discharge limit. ¦ Standard calibration hints ¦ x out Eem_facThermSysCmftDern_T u2 ~= 0 Threshold:0 ¦ Label name Description Eem_facThermSysCmftDern_T Table defines derating factor for comfort functions of thermal system. in dependency of the bat- tery discharge limit. ¦ VALUE Eem_EgyMngtAdpr Eem_facThermSysCmftDern_T Factor for thermal system comfort function derating local | 22-27
Eem_EgyMngtAdpr | Eem_maskHvBattPwrLimSq_C | Calibration mask to determine the HV battery Continuous Maximum Discharging Power validity | 36 | scalar | _C | Scalar | Calibration mask to determine the HV battery Continuous Maximum Discharging Power validity ¦ Standard calibration hints ¦ HvBatt_ratSoc_Sq Process: Eem_EgyMngtAdpr_In_Proc_10ms Eem_maskHvBattPwrLimSq_C Convert -T- ¦ ensure, that system is not operated at 100% of available power. Standard Value : 1000 [ W ] Eem_maskHvBattPwrLimSq_C Calibration mask to determine the HV battery Continuous Maximum Discharging Power validity Start Value : 36 [ - ] ¦ DIVIDUAL Eem_EgyMngtAdpr Eem_maskHvBattPwrLimSq_C local VALUE | 22-27
Eem_EgyMngtAdpr | Eem_maskHvBattSocSq_C | Calibration mask to determine the HV battery SOC validity | 36 | scalar | _C | Scalar | Calibration mask to determine the HV battery SOC validity ¦ Standard calibration hints ¦ 2 HvBatt_ratSoc_Sq Eem_maskHvBattSocSq_C Eem_ratHvBattSocReplcmt_C Convert ¦ Label name Description Eem_maskHvBattSocSq_C Calibration mask to determine the HV battery SOC validity Start Value : 36 [ - ] ¦ VALUE Eem_EgyMngtAdpr Eem_maskHvBattSocSq_C local VALUE | 22-27
Eem_EgyMngtAdpr | Eem_pwrHvBattLimReplcmt_C | Replacement value for HV Battery discharge power | 0 | scalar | _C | Scalar | Replacement value for HV Battery discharge power ¦ Standard calibration hints ¦ Eem_pwrNotMngtCnsrCns_C Eem_pwrResvEgyMngt_C Eem_pwrHvBattLimReplcmt_C Const 0 ¦ Replacement factor for derating of thermal comfort functions Start Value : 1 [ - ] Eem_pwrHvBattLimReplcmt_C Replacement value for HV Battery discharge power Start Value : 0 [ W ] ¦ VALUE Eem_EgyMngtAdpr Eem_pwrHvBattLimReplcmt_C local VALUE | 22-27
Eem_EgyMngtAdpr | Eem_pwrNotMngtCnsrCns_C | Power consumption of not managed consumers connected to the electrical system. Set value to worst case consumption to ensure, that battery power limits are not violated. | 0 | scalar | _C | Scalar | Power consumption of not managed consumers connected to the electrical system. Set value to worst case consumption to ensure, that battery power limits are not violated. ¦ Standard calibration hints ¦ – – Eem_pwrNotMngtCnsrCns_C Eem_pwrResvEgyMngt_C Eem_pwrHvBattLimReplcmt_C ¦ . X:[ Ws ] [ 5 ] Eem_pwrNotMngtCnsrCns_C Power consumption of not managed consumers connected to the electrical system. Set value to worst case consumption to ensure, that battery power limits are not violated. ¦ VALUE Eem_EgyMngtAdpr Eem_pwrNotMngtCnsrCns_C local VALUE | 22-27
Eem_EgyMngtAdpr | Eem_pwrResvEgyMngt_C | When system is operating at 100% of the available power, it might lead to violating the battery limits in case that a component connected to the electrical system consumes more power than expected (e.g. 1010W instead of 1000W). Parameter gives the possibility to apply a power buffer to ensure, that system is not operated at 100% of available power. | 1000 | scalar | _C | Scalar | When system is operating at 100% of the available power, it might lead to violating the battery limits in case that a component connected to the electrical system consumes more power than expected (e.g. 1010W instead of 1000W). Parameter gives the possibility to apply a power buffer to ensure, that system is not operated at 100% of available power. ¦ Standard calibration hints ¦ – Eem_pwrNotMngtCnsrCns_C Eem_pwrResvEgyMngt_C Eem_pwrHvBattLimReplcmt_C Const ¦ worst case consumption to ensure, that battery power limits are not violated. Standard Value : 0 [ W ] Eem_pwrResvEgyMngt_C When system is operating at 100% of the available power, it might lead to violating the battery li- mits in case that a component connected to the electrical system consumes more power than ex- ¦ VALUE Eem_EgyMngtAdpr Eem_pwrResvEgyMngt_C local VALUE | 22-27
Eem_EgyMngtAdpr | Eem_ratHvBattSocReplcmt_C | Replacement value for HV Battery SOC | 0 | scalar | _C | Scalar | Replacement value for HV Battery SOC ¦ Standard calibration hints ¦ HvBatt_ratSoc_Sq Eem_maskHvBattSocSq_C Eem_ratHvBattSocReplcmt_C Convert u2 ~= 0 ¦ Replacement value for HV Battery discharge power Start Value : 0 [ W ] Eem_ratHvBattSocReplcmt_C Replacement value for HV Battery SOC Start Value : 0 [ % ] ¦ VALUE Eem_EgyMngtAdpr Eem_ratHvBattSocReplcmt_C local VALUE | 22-27
Eem_ProlgEcuActv | Eem_tiProlongLvRech_C | Time needed by LV battery sensor to provide valid signals via LIN after start up of VCU | 2025-12-10 | Scalar | _C | Scalar | Time needed by LV battery sensor to provide valid signals via LIN after start up of VCU ¦ Calibration of function labelsEem_ProlgEcuActv ¦ LvGrid_flgWakeUpRech Process: Eem_ProlgEcuActv_Proc_20ms Eem_tiProlongLvRech_C u1 if(u1 ~= 0) ¦ Label name Description Eem_tiProlongLvRech_C Time needed by LV battery sensor to provide valid signals via LIN after start up of VCU 2025-12-10 ¦ [PVER] P2696_VC1CP091_QUCEV (V300T1;0) ¦ © Robert Bosch GmbH reserves all rights even in the event of industrial property rights. We re- ¦ Type Defined in Eem_tiProlongLvRech_C local VALUE | 28-30
Eem_StDcdcCtrlr | Eem_maskpwrMaxDchaContnsSq_C | Calibration mask for the HvBatt_pwrMaxLimDchaContns_Sq. | 36 | - | _C | Scalar | Calibration mask for the HvBatt_pwrMaxLimDchaContns_Sq. ¦ Calibration of function labels ¦ ¦u¦ Eem_pwrHvBattThdDcdc_C Eem_maskpwrMaxDchaContnsSq_C AND OR ¦ The DCDC converter should not detrain the HV battery if energy level of HV battery is already low. Start Value : 3000 [ W ] Decision on system level Eem_maskpwrMaxDchaContnsSq_C Calibration mask for the HvBatt_pwrMaxLimDchaContns_Sq. Start Value : 36 [ - ] ¦ VALUE DFC Eem_maskpwrMaxDchaContnsSq_C Calibration mask for the HvBatt_pwrMaxDchaContns_Sq local VALUE | 31-35
Eem_StDcdcCtrlr | Eem_pwrHvBattThdDcdc_C | The DCDC converter should not detrain the HV battery if energy level of HV battery is already low. | 3000 | W | _C | Scalar | The DCDC converter should not detrain the HV battery if energy level of HV battery is already low. ¦ Calibration of function labels ¦ held ¦u¦ Eem_pwrHvBattThdDcdc_C Eem_maskpwrMaxDchaContnsSq_C AND ¦ Label name Description Eem_pwrHvBattThdDcdc_C The DCDC converter should not detrain the HV battery if energy level of HV battery is already low. Start Value : 3000 [ W ] Decision on system level ¦ VALUE Eem_StDcdcCtrlr Eem_pwrHvBattThdDcdc_C local VALUE | 31-35
Eem_StMac | Eem_flgFatalExWait_C | Set to false if a fatal fault of a component should trigger a fast shutdown. This can lead to opening of the HV battery main contactors under load. | 0 | - | _C | Scalar | Set to false if a fatal fault of a component should trigger a fast shutdown. This can lead to opening of the HV battery main contactors under load. ¦ Standard calibration hints ¦ 3 HvBatt_stMaiSwtAct Eem_flgFatalExWait_C false -T- ¦ Eem_flgHvShdwn : This flag allows to shutdown the high voltage supply on external fault conditions, or fatal faults of HV components ( Eem_flgFatalEx ). This method waits for response of DCDC during shutdown. Eem_flgFstHvShdwn : This flag allows to shutdown the high voltage supply on external fault conditions, or, if activated via Eem_flgFatalExWait_C , fatal faults of HV components. This shutdown method does not wait on any component response. This solution should only be used in emergencies as it could lead to open the main switch of high voltage battery while high voltage battery current is not zero and therefore destroy the main switch. ¦ Label name Description Eem_flgFatalExWait_C Set to false if a fatal fault of a component should trigger a fast shutdown. This can lead to ope- ning of the HV battery main contactors under load. | 36-56
Eem_StMac | Eem_flgRstrtDurgShtDwnAllwd_C | Allow change of mind during shutdown sequence of HV grid. Set to false if the system cannot process a close command for the HV battery during the opening of the main switch or if an active discharge cannot be interrupted. | 0 | - | _C | Scalar | Allow change of mind during shutdown sequence of HV grid. Set to false if the system cannot process a close command for the HV battery during the opening of the main switch or if an active discharge cannot be interrupted. ¦ Standard calibration hints ¦ Eem_stMacOld Process: Eem_StMac_Proc_20ms Eem_flgRstrtDurgShtDwnAllwd_C false Eem_stMac ¦ Eem_flgHvRdy Dcdc_flgPrecCmpl Eem_flgRstrtDurgShtDwnAllwd_C HvBatt_stMaiSwtAct flgDcdcPrec ¦ [VehCoorn_st==VEHCOORN_STRTUP && ... ~Eem_flgNoHvStrtup && ... Eem_flgRstrtDurgShtDwnAllwd_C] 1 [Eem_flgHVOffTout ¦¦... | 36-56
Eem_StMac | Eem_maskDcdcUHiUActSq_C |  |  | Scalar | _C | Scalar | Standard calibration hints ¦ Eem_uDcdcHvLoLimSafe_C Eem_uLoDcdcHvLim_C Eem_maskDcdcUHiUActSq_C Eem_maskEmacUDcLnkIvtr01Sq_C true ¦ scharge cannot be interrupted. Start Value : 0 [ - ] Eem_maskDcdcUHiUActSq_C Eem_maskEmacUDcLnkIvtr01Sq_C calibration mask to determine the Electrical machine DC link01 voltage validity ¦ VALUE Eem_StMac Eem_maskDcdcUHiUActSq_C local VALUE | 36-56
Eem_StMac | Eem_maskEmacUDcLnkIvtr01Sq_C | calibration mask to determine the Electrical machine DC link01 voltage validity | 4 | - | _C | Scalar | calibration mask to determine the Electrical machine DC link01 voltage validity ¦ Standard calibration hints ¦ Eem_uLoDcdcHvLim_C Eem_maskDcdcUHiUActSq_C Eem_maskEmacUDcLnkIvtr01Sq_C true false ¦ Start Value : 0 [ - ] Eem_maskDcdcUHiUActSq_C Eem_maskEmacUDcLnkIvtr01Sq_C calibration mask to determine the Electrical machine DC link01 voltage validity Start Value : 4 [ - ] ¦ VALUE Eem_StMac Eem_maskEmacUDcLnkIvtr01Sq_C local VALUE | 36-56
Eem_StMac | Eem_stCmpnOffRdy_T | This table sets the HV components status for HV off. The input value is in the range [EEM_IGNORE, EEM_STARTUP, EEM_RDYPRECHARGE, EEM_RDYHV, EEM_ACTV, EEM_RDYOFF, EEM_FATALFLT]. The table provides the possibility to ignore values above the expected values by setting the last entry to 1. | X:[ - ] [ 8 ] | table | _T | Curve/Table | This table sets the HV components status for HV off. The input value is in the range [EEM_IGNORE, EEM_STARTUP, EEM_RDYPRECHARGE, EEM_RDYHV, EEM_ACTV, EEM_RDYOFF, EEM_FATALFLT]. The table provides the possibility to ignore values above the expected values by setting the last entry to 1. ¦ Standard calibration hints ¦ x out Eem_stCmpnOffRdy_T x out ¦ x out Eem_stCmpnOffRdy_T AND AND ¦ ning of the HV battery main contactors under load. Start Value : 0 [ - ] Eem_stCmpnOffRdy_T This table sets the HV components status for HV off. The input value is in the range [EEM_IGNO- RE, EEM_STARTUP, EEM_RDYPRECHARGE, EEM_RDYHV, EEM_ACTV, EEM_RDYOFF, EEM_FATAL- | 36-56
Eem_StMac | Eem_stCmpnPrecCmpl_T | This table sets the HV components status for HV ready. The input value is in the range [EEM_IGNORE, EEM_STARTUP, EEM_RDYPRECHARGE, EEM_RDYHV, EEM_ACTV, EEM_RDYOFF, EEM_FATALFLT]. The table provides the possibility to ignore values above the expected values by setting the last entry to 1. | X:[ - ] [ 8 ] | table | _T | Curve/Table | This table sets the HV components status for HV ready. The input value is in the range [EEM_IGNORE, EEM_STARTUP, EEM_RDYPRECHARGE, EEM_RDYHV, EEM_ACTV, EEM_RDYOFF, EEM_FATALFLT]. The table provides the possibility to ignore values above the expected values by setting the last entry to 1. ¦ Standard calibration hints ¦ x out Eem_stCmpnPrecCmpl_T x out ¦ x out Eem_stCmpnPrecCmpl_T AND > ¦ . X:[ - ] [ 8 ] Eem_stCmpnPrecCmpl_T This table sets the HV components status for HV ready. The input value is in the range [EEM_IG- NORE, EEM_STARTUP, EEM_RDYPRECHARGE, EEM_RDYHV, EEM_ACTV, EEM_RDYOFF, EEM_FA- | 36-56
Eem_StMac | Eem_stCmpnPrecRdy_T | This table sets the HV components status for precharge. The input value is in the range [EEM_IGNORE, EEM_STARTUP, EEM_RDYPRECHARGE, EEM_RDYHV, EEM_ACTV, EEM_RDYOFF, EEM_FATALFLT]. The table provides the possibility to ignore values above the expected values by setting the last entry to 1. | X:[ - ] [ 8 ] | table | _T | Curve/Table | This table sets the HV components status for precharge. The input value is in the range [EEM_IGNORE, EEM_STARTUP, EEM_RDYPRECHARGE, EEM_RDYHV, EEM_ACTV, EEM_RDYOFF, EEM_FATALFLT]. The table provides the possibility to ignore values above the expected values by setting the last entry to 1. ¦ Standard calibration hints ¦ x out Eem_stCmpnPrecRdy_T x out ¦ x out Eem_stCmpnPrecRdy_T AND > ¦ . X:[ - ] [ 8 ] Eem_stCmpnPrecRdy_T This table sets the HV components status for precharge. The input value is in the range [EEM_IG- NORE, EEM_STARTUP, EEM_RDYPRECHARGE, EEM_RDYHV, EEM_ACTV, EEM_RDYOFF, EEM_FA- | 36-56
Eem_StMac | Eem_uDcdcHvLoLimSafe_C |  |  | Scalar | _C | Scalar | Standard calibration hints ¦ 5 Dcdc_uHiUAct_Sq Eem_uDcdcHvLoLimSafe_C Eem_uLoDcdcHvLim_C Eem_maskDcdcUHiUActSq_C ¦ Eem_flgMinUOk : The DCDC voltage is above a calibrateable threshold Eem_uLoDcdcHvLim_C . The threshold should be set to the minimum voltage the DCDC requires to work. Eem_flgDchaOk : The voltage of the e-machine is below a calibrateable threshold Eem_uDcdcHvLoLimSafe_C , indicating a finished discharge sequence. If the signal of the e-machine is invalid the DCDC voltage is used. If neither is valid the flag will be set to false, to force a timeout during the shutdown sequence. ¦ In this state the HV grid discharges. ▶ The state is set to EEM_OFF(0) after e-machine reports a voltage threshold below Eem_uDcdcHvLoLimSafe_C ( Eem_flgDchaOk ) and the HV battery main contactors are fully opened. ▶ | 36-56

## Matched
Source Function | Destination Function | Label Name | Source Description | Destination Description | Source Value | Destination Value | Source Value Structure | Destination Value Structure | Source Suffix | Destination Suffix | Source Context | Destination Context | Context Similarity % | Status | Context Flag | Match Reason | Suggested Label | Suggested Label Similarity %
Eem_ProlgEcuActv |  | ESC_tiSampling | Sampling time |  |  |  | Unknown |  | _tiSampling |  | Sampling time ¦ Eem_ProlgEcuActv ¦ VALUE Eem_StMac (p. 3558 ) ESC_tiSampling Sampling time im- |  |  | Missing in Destination |  | No destination row with same label | Eem_tiProlongLvRech_C | 40.13
Eem_StDcdcCtrlr |  | Eem_FIdPwrMaxDchaContnsOk_C | Only for internal test. Has to be TRUE. |  | 1 |  | [] |  | _C |  | Only for internal test. Has to be TRUE. ¦ Calibration parameters for Eem_StDcdcCtrlr [apph_labtab] ¦ Eem_StDcdcCtrlr/Main/Eem_StDcdcCtrl/Wait_For_Dcdc_ON/Pwr_Enable [Eem_StDcdcCtrlr.Main.Eem_StDcdcCtrl.Wait_For_- Dcdc_ON.Pwr_Enable] Eem_FIdPwrMaxDchaContnsOk_C DSM_FIdType FId_EemPwrMaxDchaContnsErr ¦ Label name Description Eem_FIdPwrMaxDchaContnsOk_C Only for internal test. Has to be TRUE. Standard Value: 1 [] For internal SW tests |  |  | Missing in Destination |  | No destination row with same label | Eem_maskpwrMaxDchaContnsSq_C | 64.38
Eem_ProlgEcuActv |  | Eem_ProlgEcuActv_Prolg−PRE_MP | MP prolong Pre |  | 0 ... 1 incr.;0.0 ... 1.0 |  | list |  | _MP |  | MP prolong Pre ¦ Eem_ProlgEcuActv |  |  | Missing in Destination |  | No destination row with same label | Eem_tiProlongLvRech_C | 40.39
Eem_ProlgEcuActv |  | Eem_pwrAuxUnitLoad | MSG sel. |  | -32768 ... 32767 incr.;-819200.0 ... 819175.0 [W] |  | list |  | _pwrAuxUnitLoad |  | MSG sel. ¦ Eem_ProlgEcuActv ¦ AddrMethod Bit pos. Eem_pwrAuxUnitLoad MSG sel. |  |  | Missing in Destination |  | No destination row with same label | Eem_tiProlongLvRech_C | 35.92
Eem_ProlgEcuActv |  | Eem_pwrAuxUnitLoadHi | MSG sel. |  | -32768 ... 32767 incr.;-819200.0 ... 819175.0 [W] |  | list |  | _pwrAuxUnitLoadHi |  | MSG sel. ¦ Eem_ProlgEcuActv ¦ MediumNo- ReIniMsg Eem_pwrAuxUnitLoadHi MSG sel. |  |  | Missing in Destination |  | No destination row with same label | Eem_tiProlongLvRech_C | 38.15
Eem_ProlgEcuActv |  | Eem_pwrAuxUnitLoadLo | MSG sel. |  | -32768 ... 32767 incr.;-819200.0 ... 819175.0 [W] |  | list |  | _pwrAuxUnitLoadLo |  | MSG sel. ¦ Eem_ProlgEcuActv ¦ MediumNo- ReIniMsg Eem_pwrAuxUnitLoadLo MSG sel. |  |  | Missing in Destination |  | No destination row with same label | Eem_tiProlongLvRech_C | 38.21
Eem_ProlgEcuActv |  | Eem_pwrBascAuxUnitLoad | MSG sel. |  | -32768 ... 32767 incr.;-819200.0 ... 819175.0 [W] |  | list |  | _pwrBascAuxUnitLoad |  | MSG sel. ¦ Eem_ProlgEcuActv ¦ MediumNo- ReIniMsg Eem_pwrBascAuxUnitLoad MSG sel. |  |  | Missing in Destination |  | No destination row with same label | Eem_tiProlongLvRech_C | 32.79
Eem_ChrgrSuprt |  | Eem_pwrBascAuxUnitLoad_C | The value shall be the lowest power consumption of total auxilliary load ever measured while charging. |  | 0 |  | W |  | _C |  | The value shall be the lowest power consumption of total auxilliary load ever measured while charging. ¦ Calibration of function labels ¦ Eem_pwrBascAuxUnitLoad 4 Eem_pwrBascAuxUnitLoad_C The calculated shows maximum load assumed in case of fault The calculated shows minimum load assumed in case of fault ¦ The base load is not influenced by load surprisingly switched off The base load Eem_pwrBascAuxUnitLoad is the minimum load always asked for in the charging phase. it is used to increase the charging current without the risk of a load dump. In the ﬁrst implementations it will be a calibrated value Eem_pwrBascAuxUnitLoad_C based on Eem_ChrgrSuprt 1.1.0;1 ¦ Label name Description Eem_pwrBascAuxUnitLoad_C The value shall be the lowest power consumption of total auxilliary load ever measured while charging. |  |  | Missing in Destination |  | No destination row with same label | Eem_pwrBascUnitLoadAux_C | 73.36
Eem_StDcdcCtrlr |  | Eem_pwrHvBattLimDcdc_C | The DCDC converter should not detrain the HV battery if energy level of HV battery is already low. |  | 3000 |  | [W] |  | _C |  | The DCDC converter should not detrain the HV battery if energy level of HV battery is already low. ¦ Calibration parameters for Eem_StDcdcCtrlr [apph_labtab] ¦ 1/ 1/ Eem_pwrHvBattLimDcdc_C EEM_NORMAL calc_on ¦ The HV start−up is done (Eem_stHv ==EEM_NORMAL (10) ) AND L The available HV battery power is above a threshold (power > Eem_pwrHvBattLimDcdc_C) The available HV battery power is the maximum discharge power of HV battery minus actual HV power of auxiliaries. HvBatt_pwrMaxDcha− Contns −HvGrid_pwrAcsyCalc . If the available HV battery power can not be calculated the DCDC converter is not switched on. ¦ Only for internal test. Has to be TRUE. Standard Value: 1 [] For internal SW tests Eem_pwrHvBattLimDcdc_C The DCDC converter should not detrain the HV battery if energy level of HV battery is already low. |  |  | Missing in Destination |  | No destination row with same label | Eem_pwrHvBattThdDcdc_C | 76.16
Eem_ProlgEcuActv |  | Eem_stHv | State of HV system |  | 0 ... 255 incr.;0.0 ... 255.0 |  | list |  | _stHv |  | State of HV system ¦ Eem_ProlgEcuActv ¦ Hint The shutdown of VCU needs to be prolongated so as to provide time for the hardware components to react. The prolongation in PREDRIVE initiated when the local state of High voltage system Eem_stHv is not equal to either of the states EEM_OFF (0) , EEM_FAULTEXIT (6) or EEM_PRECHARGE (1).Eem_tiDlyProlg_C is required to extend the prolongation, so that all components are ready to be connected. dSD_1 191052 ¦ Eem_ProlgEcuActv/Main [Eem_ProlgEcuActv.Main] SyC_stSub Eem_stHv Eem_ProlgEcuActv Eem_stHv ¦ Eem_stHv Eem_ProlgEcuActv Eem_stHv SyC_stSub Figure 1898 |  |  | Missing in Destination |  | No destination row with same label | Eem_tiProlongLvRech_C | 33.75
Eem_ProlgEcuActv |  | Eem_tiDlyProlg_C | minimum prolongation duration required for prolongation in PRE and POST drive in for controlled shutdown in HV components |  | -32768 ... 32767 incr.;-327680.0 ... 327670.0 [ms] |  | list |  | _C |  | minimum prolongation duration required for prolongation in PRE and POST drive in for controlled shutdown in HV components ¦ Eem_ProlgEcuActv ¦ The shutdown of VCU needs to be prolongated so as to provide time for the hardware components to react. The prolongation in PREDRIVE initiated when the local state of High voltage system Eem_stHv is not equal to either of the states EEM_OFF (0) , EEM_FAULTEXIT (6) or EEM_PRECHARGE (1).Eem_tiDlyProlg_C is required to extend the prolongation, so that all components are ready to be connected. dSD_1 191052 Figure 1897 ¦ rba_SyC_User_eem_prolgecuactv_RequestProlong_Wait 2/Proc_20ms Eem_tiDlyProlg_C Electronic control unit initialization During Initialization, the turn−off delay deﬁned for the keep−VCU−alive functionality is reset. ¦ Type Deﬁned in Eem_tiDlyProlg_C minimum prolongation duration required for prolon- gation in PRE and POST drive in for controlled shut- |  |  | Missing in Destination |  | No destination row with same label | Eem_tiProlongLvRech_C | 57.05
Eem_StDcdcCtrlr |  | Eem_vVehLimDcdc_C | The DCDC converter shall not switches off while the vehicle is moving to have 2 independent 12V supply active. |  | 3 |  | [km/h] |  | _C |  | The DCDC converter shall not switches off while the vehicle is moving to have 2 independent 12V supply active. ¦ Calibration parameters for Eem_StDcdcCtrlr [apph_labtab] ¦ Eem_stHv Eem_stDesDcdc Eem_vVehLimDcdc_C calc_off Eem_stDesDcdcLoc ¦ low. Start Value: 3000 [W] Decision on system level Eem_vVehLimDcdc_C The DCDC converter shall not switches off while the vehicle is moving to have 2 indepen- dent 12V supply active. ¦ Eem_StDcdcCtrlr (p. 3554) Eem_vVehLimDcdc_C Vehicle speed threshold for DCDC immideatly on local |  |  | Missing in Destination |  | No destination row with same label | Eem_pwrHvBattThdDcdc_C | 52.06
Eem_ProlgEcuActv |  | HvGrid_pwrAcsyAct | MSG sel. |  | -32768 ... 32767 incr.;-819200.0 ... 819175.0 [W] |  | list |  | _pwrAcsyAct |  | MSG sel. ¦ Eem_ProlgEcuActv ¦ MediumNo- ReIniMsg HvGrid_pwrAcsyAct MSG sel. |  |  | Missing in Destination |  | No destination row with same label | Eem_tiProlongLvRech_C | 15.61
Eem_ProlgEcuActv |  | HvGrid_pwrAcsyCalc | MSG sel. |  | -32768 ... 32767 incr.;-819200.0 ... 819175.0 [W] |  | list |  | _pwrAcsyCalc |  | MSG sel. ¦ Eem_ProlgEcuActv ¦ Type Deﬁned in HvGrid_pwrAcsyCalc Maximum power consumtion of all HV consumers im- ¦ MediumNo- ReIniMsg HvGrid_pwrAcsyCalc MSG sel. |  |  | Missing in Destination |  | No destination row with same label | Eem_tiProlongLvRech_C | 15.21
Eem_ProlgEcuActv |  | SyC_stSub | Current system/ECU sub−state |  |  |  | Unknown |  | _stSub |  | Current system/ECU sub−state ¦ Eem_ProlgEcuActv ¦ Figure 1897 Eem_ProlgEcuActv/Main [Eem_ProlgEcuActv.Main] SyC_stSub Eem_stHv Eem_ProlgEcuActv ¦ Eem_ProlgEcuActv Eem_stHv SyC_stSub Figure 1898 Eem_ProlgEcuActv/Main/Eem_ProlgEcuActv [Eem_ProlgEcuActv.Main.Eem_ProlgEcuActv] ¦ Figure 1898 Eem_ProlgEcuActv/Main/Eem_ProlgEcuActv [Eem_ProlgEcuActv.Main.Eem_ProlgEcuActv] SyC_stSub EEM_OFF EEM_PRECHARGE |  |  | Missing in Destination |  | No destination row with same label | Eem_tiProlongLvRech_C | 11.2
| Eem_EgyMngtAdpr | Eem_facThermCmftReplcmt_C |  | Replacement factor for derating of thermal comfort functions |  | 1 |  | scalar |  | _C |  | Replacement factor for derating of thermal comfort functions ¦ Standard calibration hints ¦ Y A Eem_facThermCmftReplcmt_C [0,0,0,0,0,0,0,0] 0 ¦ The power demanded by the managed components connected to the electrical system is mapped to an array. Power demand of comfort functions ( ThS_pwrTotReqCmft ) can be reduced in dependency of battery limit ( HvBatt_pwrMaxLimDchaContns ).If HvBatt_pwrMaxLimDchaContns is not valid, a calibratable factor Eem_facThermCmftReplcmt_C shall be used with ThS_pwrTotReqCmft . Since there is no power request from e-machine, the demand is determined based on the Minimum electrical power to ensure drivability( CoPOM_pwrMinDrvblty ). Figure 2379 Power Available Determination [Eem_EgyMngtAdpr.Main.Component_Functionality.In_Proc.PwrAvlDetrm] ¦ Calibration mask to determine the HV battery SOC validity Start Value : 36 [ - ] Eem_facThermCmftReplcmt_C Replacement factor for derating of thermal comfort functions Start Value : 1 [ - ] |  | New in Destination |  | No source row with same label | Eem_tiDlyProlg_C | 35.48
| Eem_EgyMngtAdpr | Eem_facThermSysCmftDern_T |  | Table defines derating factor for comfort functions of thermal system. in dependency of the battery discharge limit. |  | X:[ Ws ] [ 5 ] |  | table |  | _T |  | Table defines derating factor for comfort functions of thermal system. in dependency of the battery discharge limit. ¦ Standard calibration hints ¦ x out Eem_facThermSysCmftDern_T u2 ~= 0 Threshold:0 ¦ Label name Description Eem_facThermSysCmftDern_T Table defines derating factor for comfort functions of thermal system. in dependency of the bat- tery discharge limit. ¦ VALUE Eem_EgyMngtAdpr Eem_facThermSysCmftDern_T Factor for thermal system comfort function derating local |  | New in Destination |  | No source row with same label | Eem_pwrBascAuxUnitLoad_C | 32.93
| Eem_StMac | Eem_flgFatalExWait_C |  | Set to false if a fatal fault of a component should trigger a fast shutdown. This can lead to opening of the HV battery main contactors under load. |  | 0 |  | - |  | _C |  | Set to false if a fatal fault of a component should trigger a fast shutdown. This can lead to opening of the HV battery main contactors under load. ¦ Standard calibration hints ¦ 3 HvBatt_stMaiSwtAct Eem_flgFatalExWait_C false -T- ¦ Eem_flgHvShdwn : This flag allows to shutdown the high voltage supply on external fault conditions, or fatal faults of HV components ( Eem_flgFatalEx ). This method waits for response of DCDC during shutdown. Eem_flgFstHvShdwn : This flag allows to shutdown the high voltage supply on external fault conditions, or, if activated via Eem_flgFatalExWait_C , fatal faults of HV components. This shutdown method does not wait on any component response. This solution should only be used in emergencies as it could lead to open the main switch of high voltage battery while high voltage battery current is not zero and therefore destroy the main switch. ¦ Label name Description Eem_flgFatalExWait_C Set to false if a fatal fault of a component should trigger a fast shutdown. This can lead to ope- ning of the HV battery main contactors under load. |  | New in Destination |  | No source row with same label | Eem_pwrBascAuxUnitLoad_C | 40.3
| Eem_StMac | Eem_flgRstrtDurgShtDwnAllwd_C |  | Allow change of mind during shutdown sequence of HV grid. Set to false if the system cannot process a close command for the HV battery during the opening of the main switch or if an active discharge cannot be interrupted. |  | 0 |  | - |  | _C |  | Allow change of mind during shutdown sequence of HV grid. Set to false if the system cannot process a close command for the HV battery during the opening of the main switch or if an active discharge cannot be interrupted. ¦ Standard calibration hints ¦ Eem_stMacOld Process: Eem_StMac_Proc_20ms Eem_flgRstrtDurgShtDwnAllwd_C false Eem_stMac ¦ Eem_flgHvRdy Dcdc_flgPrecCmpl Eem_flgRstrtDurgShtDwnAllwd_C HvBatt_stMaiSwtAct flgDcdcPrec ¦ [VehCoorn_st==VEHCOORN_STRTUP && ... ~Eem_flgNoHvStrtup && ... Eem_flgRstrtDurgShtDwnAllwd_C] 1 [Eem_flgHVOffTout ¦¦... |  | New in Destination |  | No source row with same label | Eem_vVehLimDcdc_C | 31.53
| Eem_StMac | Eem_maskDcdcUHiUActSq_C | [5 empty] | Scalar |  | _C |  | Standard calibration hints ¦ Eem_uDcdcHvLoLimSafe_C Eem_uLoDcdcHvLim_C Eem_maskDcdcUHiUActSq_C Eem_maskEmacUDcLnkIvtr01Sq_C true ¦ scharge cannot be interrupted. Start Value : 0 [ - ] Eem_maskDcdcUHiUActSq_C Eem_maskEmacUDcLnkIvtr01Sq_C calibration mask to determine the Electrical machine DC link01 voltage validity ¦ VALUE Eem_StMac Eem_maskDcdcUHiUActSq_C local VALUE |  | New in Destination |  | No source row with same label | Eem_FIdPwrMaxDchaContnsOk_C | 48.2
| Eem_StMac | Eem_maskEmacUDcLnkIvtr01Sq_C |  | calibration mask to determine the Electrical machine DC link01 voltage validity |  | 4 |  | - |  | _C |  | calibration mask to determine the Electrical machine DC link01 voltage validity ¦ Standard calibration hints ¦ Eem_uLoDcdcHvLim_C Eem_maskDcdcUHiUActSq_C Eem_maskEmacUDcLnkIvtr01Sq_C true false ¦ Start Value : 0 [ - ] Eem_maskDcdcUHiUActSq_C Eem_maskEmacUDcLnkIvtr01Sq_C calibration mask to determine the Electrical machine DC link01 voltage validity Start Value : 4 [ - ] ¦ VALUE Eem_StMac Eem_maskEmacUDcLnkIvtr01Sq_C local VALUE |  | New in Destination |  | No source row with same label | Eem_FIdPwrMaxDchaContnsOk_C | 35.28
| Eem_EgyMngtAdpr | Eem_maskHvBattPwrLimSq_C |  | Calibration mask to determine the HV battery Continuous Maximum Discharging Power validity |  | 36 |  | scalar |  | _C |  | Calibration mask to determine the HV battery Continuous Maximum Discharging Power validity ¦ Standard calibration hints ¦ HvBatt_ratSoc_Sq Process: Eem_EgyMngtAdpr_In_Proc_10ms Eem_maskHvBattPwrLimSq_C Convert -T- ¦ ensure, that system is not operated at 100% of available power. Standard Value : 1000 [ W ] Eem_maskHvBattPwrLimSq_C Calibration mask to determine the HV battery Continuous Maximum Discharging Power validity Start Value : 36 [ - ] ¦ DIVIDUAL Eem_EgyMngtAdpr Eem_maskHvBattPwrLimSq_C local VALUE |  | New in Destination |  | No source row with same label | Eem_pwrHvBattLimDcdc_C | 53.02
| Eem_EgyMngtAdpr | Eem_maskHvBattSocSq_C |  | Calibration mask to determine the HV battery SOC validity |  | 36 |  | scalar |  | _C |  | Calibration mask to determine the HV battery SOC validity ¦ Standard calibration hints ¦ 2 HvBatt_ratSoc_Sq Eem_maskHvBattSocSq_C Eem_ratHvBattSocReplcmt_C Convert ¦ Label name Description Eem_maskHvBattSocSq_C Calibration mask to determine the HV battery SOC validity Start Value : 36 [ - ] ¦ VALUE Eem_EgyMngtAdpr Eem_maskHvBattSocSq_C local VALUE |  | New in Destination |  | No source row with same label | Eem_pwrHvBattLimDcdc_C | 48.55
| Eem_StDcdcCtrlr | Eem_maskpwrMaxDchaContnsSq_C |  | Calibration mask for the HvBatt_pwrMaxLimDchaContns_Sq. |  | 36 |  | - |  | _C |  | Calibration mask for the HvBatt_pwrMaxLimDchaContns_Sq. ¦ Calibration of function labels ¦ ¦u¦ Eem_pwrHvBattThdDcdc_C Eem_maskpwrMaxDchaContnsSq_C AND OR ¦ The DCDC converter should not detrain the HV battery if energy level of HV battery is already low. Start Value : 3000 [ W ] Decision on system level Eem_maskpwrMaxDchaContnsSq_C Calibration mask for the HvBatt_pwrMaxLimDchaContns_Sq. Start Value : 36 [ - ] ¦ VALUE DFC Eem_maskpwrMaxDchaContnsSq_C Calibration mask for the HvBatt_pwrMaxDchaContns_Sq local VALUE |  | New in Destination |  | No source row with same label | Eem_FIdPwrMaxDchaContnsOk_C | 65.72
| Eem_EgyMngt | Eem_nrFixdPrio_C |  | The load priority can be splitted into two sections, one with fixed priority which cannot be changed during runtime and one with variable priority. Parameter defines the number of loads with fixed priority. Fixed priority range always starts with static priority 1 (highest static priority) and ends with value of parameter. A fixed priority can never be overwritten by an dynamic priority. Thus, a fixed priority is always higher than a variable one. |  |  |  | Scalar |  | _C |  | The load priority can be splitted into two sections, one with fixed priority which cannot be changed during runtime and one with variable priority. Parameter defines the number of loads with fixed priority. Fixed priority range always starts with static priority 1 (highest static priority) and ends with value of parameter. A fixed priority can never be overwritten by an dynamic priority. Thus, a fixed priority is always higher than a variable one. ¦ Standard calibration hints ¦ Eem_pwrDmdLoadMngt held Eem_nrFixdPrio_C Eem_valStatPrio_a EEM_NRMNGLOAD_SC ¦ Eem_valStatPrio_a EEM_NRMNGLOAD_SC Eem_nrFixdPrio_C Eem_valDynPrio_a Eem_valFinalPrio_a ¦ 2.1.1.1.2 [FinalPrioDetrm] Final priority is determined based on static priority and the dynamic priority. Overruling static priority by dynamic priority can be suppressed for "n" loads with highest static priority via Eem_nrFixdPrio_C . The static priority ( Eem_valStatPrio_a ) is provided as an array, where the array index stands for the priority and corresponding value for the load: Hint |  | New in Destination |  | No source row with same label | Eem_tiDlyProlg_C | 55.31
| Eem_ChrgrSuprt | Eem_pwrBascUnitLoadAux_C |  | The value shall be the lowest power consumption of total auxilliary load ever measured while charging. |  | 0 |  | W |  | _C |  | The value shall be the lowest power consumption of total auxilliary load ever measured while charging. ¦ Calibration of function labels ¦ HvGrid_pwrHiUAcsyMax Process: Eem_ChrgrSuprt_Proc_20ms Eem_pwrBascUnitLoadAux_C 4 × ¦ Eem_pwrMinAuxUnitLoad The base load Eem_pwrBascUnitLoadAux is the minimum load always asked for in the charging phase. it is used to increase the charging current without the risk of a load dump. In the first implementations it will be a calibrated value Eem_pwrBascUnitLoadAux_C based on measurements. To 2025-12-10 ¦ [PVER] P2696_VC1CP091_QUCEV (V300T1;0) ¦ © Robert Bosch GmbH reserves all rights even in the event of industrial property rights. We re- serve all rights of disposal such as copying and passing on to third parties. ¦ Label name Description Eem_pwrBascUnitLoadAux_C The value shall be the lowest power consumption of total auxilliary load ever measured while charging. |  | New in Destination |  | No source row with same label | Eem_pwrBascAuxUnitLoad_C | 73.94
| Eem_EgyMngtAdpr | Eem_pwrHvBattLimReplcmt_C |  | Replacement value for HV Battery discharge power |  | 0 |  | scalar |  | _C |  | Replacement value for HV Battery discharge power ¦ Standard calibration hints ¦ Eem_pwrNotMngtCnsrCns_C Eem_pwrResvEgyMngt_C Eem_pwrHvBattLimReplcmt_C Const 0 ¦ Replacement factor for derating of thermal comfort functions Start Value : 1 [ - ] Eem_pwrHvBattLimReplcmt_C Replacement value for HV Battery discharge power Start Value : 0 [ W ] ¦ VALUE Eem_EgyMngtAdpr Eem_pwrHvBattLimReplcmt_C local VALUE |  | New in Destination |  | No source row with same label | Eem_pwrHvBattLimDcdc_C | 65.57
| Eem_StDcdcCtrlr | Eem_pwrHvBattThdDcdc_C |  | The DCDC converter should not detrain the HV battery if energy level of HV battery is already low. |  | 3000 |  | W |  | _C |  | The DCDC converter should not detrain the HV battery if energy level of HV battery is already low. ¦ Calibration of function labels ¦ held ¦u¦ Eem_pwrHvBattThdDcdc_C Eem_maskpwrMaxDchaContnsSq_C AND ¦ Label name Description Eem_pwrHvBattThdDcdc_C The DCDC converter should not detrain the HV battery if energy level of HV battery is already low. Start Value : 3000 [ W ] Decision on system level ¦ VALUE Eem_StDcdcCtrlr Eem_pwrHvBattThdDcdc_C local VALUE |  | New in Destination |  | No source row with same label | Eem_pwrHvBattLimDcdc_C | 72.77
| Eem_EgyMngtAdpr | Eem_pwrNotMngtCnsrCns_C |  | Power consumption of not managed consumers connected to the electrical system. Set value to worst case consumption to ensure, that battery power limits are not violated. |  | 0 |  | scalar |  | _C |  | Power consumption of not managed consumers connected to the electrical system. Set value to worst case consumption to ensure, that battery power limits are not violated. ¦ Standard calibration hints ¦ – – Eem_pwrNotMngtCnsrCns_C Eem_pwrResvEgyMngt_C Eem_pwrHvBattLimReplcmt_C ¦ . X:[ Ws ] [ 5 ] Eem_pwrNotMngtCnsrCns_C Power consumption of not managed consumers connected to the electrical system. Set value to worst case consumption to ensure, that battery power limits are not violated. ¦ VALUE Eem_EgyMngtAdpr Eem_pwrNotMngtCnsrCns_C local VALUE |  | New in Destination |  | No source row with same label | Eem_pwrHvBattLimDcdc_C | 46.69
| Eem_EgyMngtAdpr | Eem_pwrResvEgyMngt_C |  | When system is operating at 100% of the available power, it might lead to violating the battery limits in case that a component connected to the electrical system consumes more power than expected (e.g. 1010W instead of 1000W). Parameter gives the possibility to apply a power buffer to ensure, that system is not operated at 100% of available power. |  | 1000 |  | scalar |  | _C |  | When system is operating at 100% of the available power, it might lead to violating the battery limits in case that a component connected to the electrical system consumes more power than expected (e.g. 1010W instead of 1000W). Parameter gives the possibility to apply a power buffer to ensure, that system is not operated at 100% of available power. ¦ Standard calibration hints ¦ – Eem_pwrNotMngtCnsrCns_C Eem_pwrResvEgyMngt_C Eem_pwrHvBattLimReplcmt_C Const ¦ worst case consumption to ensure, that battery power limits are not violated. Standard Value : 0 [ W ] Eem_pwrResvEgyMngt_C When system is operating at 100% of the available power, it might lead to violating the battery li- mits in case that a component connected to the electrical system consumes more power than ex- ¦ VALUE Eem_EgyMngtAdpr Eem_pwrResvEgyMngt_C local VALUE |  | New in Destination |  | No source row with same label | Eem_pwrBascAuxUnitLoad_C | 43.83
| Eem_EgyMngtAdpr | Eem_ratHvBattSocReplcmt_C |  | Replacement value for HV Battery SOC |  | 0 |  | scalar |  | _C |  | Replacement value for HV Battery SOC ¦ Standard calibration hints ¦ HvBatt_ratSoc_Sq Eem_maskHvBattSocSq_C Eem_ratHvBattSocReplcmt_C Convert u2 ~= 0 ¦ Replacement value for HV Battery discharge power Start Value : 0 [ W ] Eem_ratHvBattSocReplcmt_C Replacement value for HV Battery SOC Start Value : 0 [ % ] ¦ VALUE Eem_EgyMngtAdpr Eem_ratHvBattSocReplcmt_C local VALUE |  | New in Destination |  | No source row with same label | Eem_pwrHvBattLimDcdc_C | 51.74
| Eem_StMac | Eem_stCmpnOffRdy_T |  | This table sets the HV components status for HV off. The input value is in the range [EEM_IGNORE, EEM_STARTUP, EEM_RDYPRECHARGE, EEM_RDYHV, EEM_ACTV, EEM_RDYOFF, EEM_FATALFLT]. The table provides the possibility to ignore values above the expected values by setting the last entry to 1. |  | X:[ - ] [ 8 ] |  | table |  | _T |  | This table sets the HV components status for HV off. The input value is in the range [EEM_IGNORE, EEM_STARTUP, EEM_RDYPRECHARGE, EEM_RDYHV, EEM_ACTV, EEM_RDYOFF, EEM_FATALFLT]. The table provides the possibility to ignore values above the expected values by setting the last entry to 1. ¦ Standard calibration hints ¦ x out Eem_stCmpnOffRdy_T x out ¦ x out Eem_stCmpnOffRdy_T AND AND ¦ ning of the HV battery main contactors under load. Start Value : 0 [ - ] Eem_stCmpnOffRdy_T This table sets the HV components status for HV off. The input value is in the range [EEM_IGNO- RE, EEM_STARTUP, EEM_RDYPRECHARGE, EEM_RDYHV, EEM_ACTV, EEM_RDYOFF, EEM_FATAL- |  | New in Destination |  | No source row with same label | Eem_stHv | 37.43
| Eem_StMac | Eem_stCmpnPrecCmpl_T |  | This table sets the HV components status for HV ready. The input value is in the range [EEM_IGNORE, EEM_STARTUP, EEM_RDYPRECHARGE, EEM_RDYHV, EEM_ACTV, EEM_RDYOFF, EEM_FATALFLT]. The table provides the possibility to ignore values above the expected values by setting the last entry to 1. |  | X:[ - ] [ 8 ] |  | table |  | _T |  | This table sets the HV components status for HV ready. The input value is in the range [EEM_IGNORE, EEM_STARTUP, EEM_RDYPRECHARGE, EEM_RDYHV, EEM_ACTV, EEM_RDYOFF, EEM_FATALFLT]. The table provides the possibility to ignore values above the expected values by setting the last entry to 1. ¦ Standard calibration hints ¦ x out Eem_stCmpnPrecCmpl_T x out ¦ x out Eem_stCmpnPrecCmpl_T AND > ¦ . X:[ - ] [ 8 ] Eem_stCmpnPrecCmpl_T This table sets the HV components status for HV ready. The input value is in the range [EEM_IG- NORE, EEM_STARTUP, EEM_RDYPRECHARGE, EEM_RDYHV, EEM_ACTV, EEM_RDYOFF, EEM_FA- |  | New in Destination |  | No source row with same label | Eem_ProlgEcuActv_Prolg−PRE_MP | 36.11
| Eem_StMac | Eem_stCmpnPrecRdy_T |  | This table sets the HV components status for precharge. The input value is in the range [EEM_IGNORE, EEM_STARTUP, EEM_RDYPRECHARGE, EEM_RDYHV, EEM_ACTV, EEM_RDYOFF, EEM_FATALFLT]. The table provides the possibility to ignore values above the expected values by setting the last entry to 1. |  | X:[ - ] [ 8 ] |  | table |  | _T |  | This table sets the HV components status for precharge. The input value is in the range [EEM_IGNORE, EEM_STARTUP, EEM_RDYPRECHARGE, EEM_RDYHV, EEM_ACTV, EEM_RDYOFF, EEM_FATALFLT]. The table provides the possibility to ignore values above the expected values by setting the last entry to 1. ¦ Standard calibration hints ¦ x out Eem_stCmpnPrecRdy_T x out ¦ x out Eem_stCmpnPrecRdy_T AND > ¦ . X:[ - ] [ 8 ] Eem_stCmpnPrecRdy_T This table sets the HV components status for precharge. The input value is in the range [EEM_IG- NORE, EEM_STARTUP, EEM_RDYPRECHARGE, EEM_RDYHV, EEM_ACTV, EEM_RDYOFF, EEM_FA- |  | New in Destination |  | No source row with same label | Eem_tiDlyProlg_C | 36.91
| Eem_ProlgEcuActv | Eem_tiProlongLvRech_C |  | Time needed by LV battery sensor to provide valid signals via LIN after start up of VCU |  | 2025-12-10 |  | Scalar |  | _C |  | Time needed by LV battery sensor to provide valid signals via LIN after start up of VCU ¦ Calibration of function labelsEem_ProlgEcuActv ¦ LvGrid_flgWakeUpRech Process: Eem_ProlgEcuActv_Proc_20ms Eem_tiProlongLvRech_C u1 if(u1 ~= 0) ¦ Label name Description Eem_tiProlongLvRech_C Time needed by LV battery sensor to provide valid signals via LIN after start up of VCU 2025-12-10 ¦ [PVER] P2696_VC1CP091_QUCEV (V300T1;0) ¦ © Robert Bosch GmbH reserves all rights even in the event of industrial property rights. We re- ¦ Type Defined in Eem_tiProlongLvRech_C local VALUE |  | New in Destination |  | No source row with same label | Eem_tiDlyProlg_C | 56.4
| Eem_Diag | Eem_tiToutCtctrCls_C |  | time out druing closing of main contactors |  | 5 |  | s |  | _C |  | time out druing closing of main contactors ¦ Standard calibration hints ¦ Contactor closing by HV vattery DFC_EemDiagCtctrClsTout Eem_tiToutCtctrCls_C Figure 2361 Eem_Diag/Main/Component_Func- tionality/Proc_20ms/Eem_ClsngCntctr ¦ case: {} held Eem_tiToutCtctrCls_C DFC_EemDiagCtctrClsTout EEM_OFFREQUEST (12) ¦ Label name Description Eem_tiToutCtctrCls_C time out druing closing of main contactors Start Value : 5 [ s ] |  | New in Destination |  | No source row with same label | Eem_tiDlyProlg_C | 45.29
| Eem_Diag | Eem_tiToutDcdc_C |  | time out for dcdc reducing power to zero for shut down |  | 5 |  | s |  | _C |  | time out for dcdc reducing power to zero for shut down ¦ Standard calibration hints ¦ shutdown DFC_EemDiagDcdcOffTOut Eem_tiToutDcdc_C Figure 2363 Eem_Diag/Main/Component_Func- tionality/Proc_20ms/Eem_DeactvDcdc ¦ case: {} held Eem_tiToutDcdc_C DFC_EemDiagDcdcOffTOut 2025-12-10 ¦ [PVER] P2696_VC1CP091_QUCEV (V300T1;0) ¦ © Robert Bosch GmbH reserves all rights even in the event of industrial property rights. We re- ¦ time out druing closing of main contactors Start Value : 5 [ s ] Eem_tiToutDcdc_C time out for dcdc reducing power to zero for shut down Start Value : 5 [ s ] |  | New in Destination |  | No source row with same label | Eem_vVehLimDcdc_C | 54.25
| Eem_Diag | Eem_tiToutDcha_C |  | time out during discharge |  | 5 |  | s |  | _C |  | time out during discharge ¦ Standard calibration hints ¦ discharge by HV battery DFC_EemDiagDchaTout Eem_tiToutDcha_C Figure 2365 Eem_Diag/Main/Compo- nent_Functionality/Proc_20ms/Eem_Dcha ¦ case: {} held Eem_tiToutDcha_C DFC_EemDiagDchaTout Figure 2366 Eem_Diag/Main/Component_Functionality/Proc_20ms/Eem_Normal [Eem_Diag.Main.Component_Functionality.Proc_20ms.Eem_Normal] ¦ time out for HV components reducing power to zero for shut down Start Value : 5 [ s ] Eem_tiToutDcha_C time out during discharge Start Value : 5 [ s ] |  | New in Destination |  | No source row with same label | Eem_tiDlyProlg_C | 45.56
| Eem_Diag | Eem_tiToutHvCnsr_C |  | time out for HV components reducing power to zero for shut down |  | 5 |  | s |  | _C |  | time out for HV components reducing power to zero for shut down ¦ Standard calibration hints ¦ shutdown DFC_EemDiagHvCnsrOffTOut Eem_tiToutHvCnsr_C Figure 2362 Eem_Diag/Main/Component_Func- tionality/Proc_20ms/Eem_OffRequest ¦ case: {} held Eem_tiToutHvCnsr_C DFC_EemDiagHvCnsrOffTOut EEM_DEACTVDCDC (13) ¦ time out for HV battery opening contactor. Start Value : 5 [ s ] Eem_tiToutHvCnsr_C time out for HV components reducing power to zero for shut down Start Value : 5 [ s ] |  | New in Destination |  | No source row with same label | Eem_stHv | 43.67
| Eem_Diag | Eem_tiToutHvb_C |  | time out for HV battery opening contactor. |  | 5 |  | s |  | _C |  | time out for HV battery opening contactor. ¦ Standard calibration hints ¦ contactor opening DFC_EemDiagHvbOffTOut Eem_tiToutHvb_C Figure 2364 Eem_Diag/Main/Component_Func- tionality/Proc_20ms/Eem_OpngCntctr ¦ case: {} held Eem_tiToutHvb_C DFC_EemDiagHvbOffTOut EEM_DCHA (15) ¦ time out for dcdc reducing power to zero for shut down Start Value : 5 [ s ] Eem_tiToutHvb_C time out for HV battery opening contactor. Start Value : 5 [ s ] |  | New in Destination |  | No source row with same label | Eem_stHv | 49.47
| Eem_StMac | Eem_uDcdcHvLoLimSafe_C | [5 empty] | Scalar |  | _C |  | Standard calibration hints ¦ 5 Dcdc_uHiUAct_Sq Eem_uDcdcHvLoLimSafe_C Eem_uLoDcdcHvLim_C Eem_maskDcdcUHiUActSq_C ¦ Eem_flgMinUOk : The DCDC voltage is above a calibrateable threshold Eem_uLoDcdcHvLim_C . The threshold should be set to the minimum voltage the DCDC requires to work. Eem_flgDchaOk : The voltage of the e-machine is below a calibrateable threshold Eem_uDcdcHvLoLimSafe_C , indicating a finished discharge sequence. If the signal of the e-machine is invalid the DCDC voltage is used. If neither is valid the flag will be set to false, to force a timeout during the shutdown sequence. ¦ In this state the HV grid discharges. ▶ The state is set to EEM_OFF(0) after e-machine reports a voltage threshold below Eem_uDcdcHvLoLimSafe_C ( Eem_flgDchaOk ) and the HV battery main contactors are fully opened. ▶ |  | New in Destination |  | No source row with same label | Eem_tiDlyProlg_C | 42.5

## Summary
Metric | Value
Total Common Labels | 0
Total Missing in Destination | 15
Total New in Destination | 26
Source Coverage % | 0
Destination Reuse % | 0
Average Context Similarity % (Common) | 0
Low Similarity (< 70.0%) | 0

## Function Breakdown
Function Component | Common | Missing in Destination | New in Destination | Average Context Similarity % | Low Similarity Count (< 70.0%)
Eem_ChrgrSuprt | 0 | 1 | 1 | 0 | 0
Eem_Diag | 0 | 0 | 5 | 0 | 0
Eem_EgyMngt | 0 | 0 | 1 | 0 | 0
Eem_EgyMngtAdpr | 0 | 0 | 8 | 0 | 0
Eem_ProlgEcuActv | 0 | 11 | 1 | 0 | 0
Eem_StDcdcCtrlr | 0 | 3 | 2 | 0 | 0
Eem_StMac | 0 | 0 | 8 | 0 | 0