## Source
Function Component | Label Name | Description | Value | Value Type | Suffix | Context | Section Page(s)
Eem_ChrgrSuprt | Eem_pwrBascAuxUnitLoad_C | The value shall be the lowest power consumption of total auxilliary load ever measured while charging. | 0 | Scalar | _C | The value shall be the lowest power consumption of total auxilliary load ever measured while charging. | 1-3
Eem_StDcdcCtrlr | Eem_FIdPwrMaxDchaContnsOk_C | Only for internal test. Has to be TRUE. | 1 | Scalar | _C | Only for internal test. Has to be TRUE. | 7-10
Eem_StDcdcCtrlr | Eem_pwrHvBattLimDcdc_C | The DCDC converter should not detrain the HV battery if energy level of HV battery is already low. | 3000 | Scalar | _C | The DCDC converter should not detrain the HV battery if energy level of HV battery is already low. | 7-10
Eem_StDcdcCtrlr | Eem_vVehLimDcdc_C | The DCDC converter shall not switches off while the vehicle is moving to have 2 indepen- dent 12V supply active. | 3 | Scalar | _C | The DCDC converter shall not switches off while the vehicle is moving to have 2 indepen- dent 12V supply active. | 7-10
Eem_StDcdcCtrlr | FId_EemPwrMaxDchaContnsErr | is deﬁned in XDI. Usually no calibration necessary. 4.2 Standard calibration hints |  | Unknown | _EemPwrMaxDchaContnsErr | is deﬁned in XDI. Usually no calibration necessary. 4.2 Standard calibration hints | 7-10
Eem_StMac | EEM_FATALFLT | , EEM_IGNORE]. The second EEM_IGNORE allows to react on all values outside the range with ignore. |  | Unknown | _FATALFLT | , EEM_IGNORE]. The second EEM_IGNORE allows to react on all values outside the range with ignore. | 11-41
Eem_StMac | EEM_IGNORE | ]. The second EEM_IGNORE allows to react on all va lues outside the range with ignore. |  | Unknown | _IGNORE | ]. The second EEM_IGNORE allows to react on all va lues outside the range with ignore. | 11-41
Eem_StMac | EEM_RDYHV | , EEM_ACTV, EEM_RDYOFF, EEM_FATALFLT, |  | Unknown | _RDYHV | , EEM_ACTV, EEM_RDYOFF, EEM_FATALFLT, | 11-41
Eem_StMac | EEM_RDYPRECHARGE | , EEM_RDYHV, EEM_ACTV, EEM_RDYOF |  | Unknown | _RDYPRECHARGE | , EEM_RDYHV, EEM_ACTV, EEM_RDYOF | 11-41
Eem_StMac | Eem_FIdDcdcOperModOk_C | Only for internal SW tests. Has to be TRUE. | 1 | Scalar | _C | Only for internal SW tests. Has to be TRUE. | 11-41
Eem_StMac | Eem_FIdDdcUHVActOk_C | Only for internal SW tests. Has to be TRUE. | 1 | Scalar | _C | Only for internal SW tests. Has to be TRUE. | 11-41
Eem_StMac | Eem_FIdEmacUDcLnk01Ok_C | Only for internal SW tests. Has to be TRUE. | 1 | Scalar | _C | Only for internal SW tests. Has to be TRUE. | 11-41
Eem_StMac | Eem_FIdFstHvShdwnOk_C | Only for internal SW tests. Has to be TRUE. | 1 | Scalar | _C | Only for internal SW tests. Has to be TRUE. | 11-41
Eem_StMac | Eem_FIdHvBattModOk_C | Only for internal SW tests. Has to be TRUE. | 1 | Scalar | _C | Only for internal SW tests. Has to be TRUE. | 11-41
Eem_StMac | Eem_FIdHvShdwnOk_C | Only for internal SW tests. Has to be TRUE. | 1 | Scalar | _C | Only for internal SW tests. Has to be TRUE. | 11-41
Eem_StMac | Eem_FIdNoHvStrtupOk_C | Only for internal SW tests. Has to be TRUE. | 1 | Scalar | _C | Only for internal SW tests. Has to be TRUE. | 11-41
Eem_StMac | Eem_flgFatalExWait_C | A fatal fault doesn't wait for the responds of HV consumers. The pa- rameter allows to switch on waiting for HV consumers. | 0 | Scalar | _C | A fatal fault doesn't wait for the responds of HV consumers. The pa- rameter allows to switch on waiting for HV consumers. | 11-41
Eem_StMac | Eem_nr2OffSelector_T | The state of the device selects the path in the state engine. The paths are numbered with 0 for no transition, 1 for HV off and 2 for H- |  | Curve/Table | _T | The state of the device selects the path in the state engine. The paths are numbered with 0 for no transition, 1 for HV off and 2 for H- | 11-41
Eem_StMac | Eem_nrNormSelector_T | The state of the device selects the path in the state engine. The paths are numbered with 0 for no transition and 2 for HV off. The in- |  | Curve/Table | _T | The state of the device selects the path in the state engine. The paths are numbered with 0 for no transition and 2 for HV off. The in- | 11-41
Eem_StMac | Eem_nrOffSelector_T | The state of the device selects the path in the state engine. The paths are numbered with 0 for no transition, 1 for precharge and 2 |  | Curve/Table | _T | The state of the device selects the path in the state engine. The paths are numbered with 0 for no transition, 1 for precharge and 2 | 11-41
Eem_StMac | Eem_nrPreSelector_T | The state of the device selects the path in the state engine. The paths are numbered with 0 for no transition, 1 for precharge and 2 |  | Curve/Table | _T | The state of the device selects the path in the state engine. The paths are numbered with 0 for no transition, 1 for precharge and 2 | 11-41
Eem_StMac | Eem_tiToutDcdc_C | Timeout for waiting on DCDC off. If the DCDC might not indicate off in time the timeout triggers the next step. The timeout inhibits, that a DCDC communicating problem blocks the HV shut−down. The mi- nimum time is 1 (20ms) The maximum t... | 0.2 | Scalar | _C | Timeout for waiting on DCDC off. If the DCDC might not indicate off in time the timeout triggers the next step. The timeout inhibits, that a DCDC communicating problem blocks the HV shut−down. The mi- nimum time is 1... | 11-41
Eem_StMac | Eem_tiToutHvCnsr_C | Timeout for waiting on all HV consumer. Every HV consumer has to indicate its shutdown (Supply current zero and HV off allowed). The timeout inhibits, that a single HV consumer blocks the HV shut−- down. The minimum time is deﬁned by the... | 30.0 | Scalar | _C | Timeout for waiting on all HV consumer. Every HV consumer has to indicate its shutdown (Supply current zero and HV off allowed). The timeout inhibits, that a single HV consumer blocks the HV shut−- down. The minimum t... | 11-41
Eem_StMac | Eem_tiToutHvb_C | Timeout for waiting on HV battery off and high voltage capacities discharged. It has to taken into account that the time between set- ting the command to open battery contractors and open contractors is part of this timeout. The timeout... | 60.0 | Scalar | _C | Timeout for waiting on HV battery off and high voltage capacities discharged. It has to taken into account that the time between set- ting the command to open battery contractors and open contractors is part of this t... | 11-41
Eem_StMac | Eem_uDcdcHvLimLo_C | The HV start−up switch on the DCDC only if the input value or the D- CDC is higher than the label. | 200 | Scalar | _C | The HV start−up switch on the DCDC only if the input value or the D- CDC is higher than the label. | 11-41
Eem_StMac | Eem_uDcdcHvLimSafe_C | After opening the high voltage battery conduct the capacities in the high voltage grid are still loaded. The HV discharge has to be active till the voltage level is below the safety limit of 60.0 V. The calibration deﬁnes the end of the... | 20.0 | Scalar | _C | After opening the high voltage battery conduct the capacities in the high voltage grid are still loaded. The HV discharge has to be active till the voltage level is below the safety limit of 60.0 V. The calibration de... | 11-41

## Destination
Function Component | Label Name | Description | Value | Value Type | Suffix | Context | Section Page(s)
Eem_ChrgrSuprt | Eem_pwrBascUnitLoadAux_C | The value shall be the lowest power consumption of total auxilliary load ever measured while charging. | 0 | Scalar | _C | The value shall be the lowest power consumption of total auxilliary load ever measured while charging. | 1-2
Eem_Diag | EEM_OFF | is reached. 3 Calibration 3.1 Standard calibration hints |  | Unknown | _OFF | is reached. 3 Calibration 3.1 Standard calibration hints | 3-12
Eem_Diag | Eem_tiToutCtctrCls_C | time out druing closing of main contactors | 5 | Scalar | _C | time out druing closing of main contactors | 3-12
Eem_Diag | Eem_tiToutDcdc_C | time out for dcdc reducing power to zero for shut down | 5 | Scalar | _C | time out for dcdc reducing power to zero for shut down | 3-12
Eem_Diag | Eem_tiToutDcha_C | time out during discharge | 5 | Scalar | _C | time out during discharge | 3-12
Eem_Diag | Eem_tiToutHvCnsr_C | time out for HV components reducing power to zero for shut down | 5 | Scalar | _C | time out for HV components reducing power to zero for shut down | 3-12
Eem_Diag | Eem_tiToutHvb_C | time out for HV battery opening contactor. | 5 | Scalar | _C | time out for HV battery opening contactor. | 3-12
Eem_EgyMngt | Eem_nrFixdPrio_C | The load priority can be splitted into two sections, one with fixed priority which cannot be chan- ged during runtime and one with variable priority. Parameter defines the number of loads with fi- xed priority. Fixed priority range alway... |  | Scalar | _C | The load priority can be splitted into two sections, one with fixed priority which cannot be chan- ged during runtime and one with variable priority. Parameter defines the number of loads with fi- xed priority. Fixed... | 13-21
Eem_EgyMngtAdpr | Eem_facThermCmftReplcmt_C | Replacement factor for derating of thermal comfort functions | 1 | Scalar | _C | Replacement factor for derating of thermal comfort functions | 22-27
Eem_EgyMngtAdpr | Eem_facThermSysCmftDern_T | Table defines derating factor for comfort functions of thermal system. in dependency of the bat- tery discharge limit. Must not be set to values > 1. (since this would mean increase of the power demand). Please note that the discharge li... | (all) | Curve/Table | _T | Table defines derating factor for comfort functions of thermal system. in dependency of the bat- tery discharge limit. Must not be set to values > 1. (since this would mean increase of the power demand). Please note t... | 22-27
Eem_EgyMngtAdpr | Eem_maskHvBattPwrLimSq_C | Calibration mask to determine the HV battery Continuous Maximum Discharging Power validity | 36 | Scalar | _C | Calibration mask to determine the HV battery Continuous Maximum Discharging Power validity | 22-27
Eem_EgyMngtAdpr | Eem_maskHvBattSocSq_C | Calibration mask to determine the HV battery SOC validity | 36 | Scalar | _C | Calibration mask to determine the HV battery SOC validity | 22-27
Eem_EgyMngtAdpr | Eem_pwrHvBattLimReplcmt_C | Replacement value for HV Battery discharge power | 0 | Scalar | _C | Replacement value for HV Battery discharge power | 22-27
Eem_EgyMngtAdpr | Eem_pwrNotMngtCnsrCns_C | Power consumption of not managed consumers connected to the electrical system. Set value to worst case consumption to ensure, that battery power limits are not violated. | 0 | Scalar | _C | Power consumption of not managed consumers connected to the electrical system. Set value to worst case consumption to ensure, that battery power limits are not violated. | 22-27
Eem_EgyMngtAdpr | Eem_pwrResvEgyMngt_C | When system is operating at 100% of the available power, it might lead to violating the battery li- mits in case that a component connected to the electrical system consumes more power than ex- pected (e.g. 1010W instead of 1000W). Param... | 1000 | Scalar | _C | When system is operating at 100% of the available power, it might lead to violating the battery li- mits in case that a component connected to the electrical system consumes more power than ex- pected (e.g. 1010W inst... | 22-27
Eem_EgyMngtAdpr | Eem_ratHvBattSocReplcmt_C | Replacement value for HV Battery SOC | 0 | Scalar | _C | Replacement value for HV Battery SOC | 22-27
Eem_ProlgEcuActv | Eem_tiProlongLvRech_C | Time needed by LV battery sensor to provide valid signals via LIN after start up of VCU |  | Scalar | _C | Time needed by LV battery sensor to provide valid signals via LIN after start up of VCU | 28-30
Eem_StDcdcCtrlr | Eem_pwrHvBattThdDcdc_C | The DCDC converter should not detrain the HV battery if energy level of HV battery is already low. | 3000 | Scalar | _C | The DCDC converter should not detrain the HV battery if energy level of HV battery is already low. | 31-35
Eem_StDcdcCtrlr | FId_EemPwrMaxDchaContnsErr | is defined in XDI. Usually no calibration necessary. 3.2 Standard calibration hints |  | Unknown | _EemPwrMaxDchaContnsErr | is defined in XDI. Usually no calibration necessary. 3.2 Standard calibration hints | 31-35
Eem_StMac | EEM_STARTUP | , EEM_RDYPRECHARGE, EEM_RDYHV, EEM_ACTV, EEM_RDYOFF, EEM_FATAL FLT]. The table provides the possibility to ignore values above the expected values by setting the last entry to 1. . | (all) | Scalar | _STARTUP | , EEM_RDYPRECHARGE, EEM_RDYHV, EEM_ACTV, EEM_RDYOFF, EEM_FATAL FLT]. The table provides the possibility to ignore values above the expected values by setting the last entry to 1. . | 36-56
Eem_StMac | Eem_flgFatalExWait_C | Set to false if a fatal fault of a component should trigger a fast shutdown. This can lead to ope- ning of the HV battery main contactors under load. | 0 | Scalar | _C | Set to false if a fatal fault of a component should trigger a fast shutdown. This can lead to ope- ning of the HV battery main contactors under load. | 36-56
Eem_StMac | Eem_flgRstrtDurgShtDwnAllwd_C | Allow change of mind during shutdown sequence of HV grid. Set to false if the system cannot pro- cess a close command for the HV battery during the opening of the main switch or if an active di- scharge cannot be interrupted. | 0 | Scalar | _C | Allow change of mind during shutdown sequence of HV grid. Set to false if the system cannot pro- cess a close command for the HV battery during the opening of the main switch or if an active di- scharge cannot be inte... | 36-56
Eem_StMac | Eem_maskEmacUDcLnkIvtr01Sq_C | calibration mask to determine the Electrical machine DC link01 voltage validity | 4 | Scalar | _C | calibration mask to determine the Electrical machine DC link01 voltage validity | 36-56
Eem_StMac | Eem_uDcdcHvLoLimSafe_C | After opening the high voltage battery contactors the capacities in the high voltage grid are still loaded. The high voltage discharge has to be active till the voltage level is below the safety limit of |  | Scalar | _C | After opening the high voltage battery contactors the capacities in the high voltage grid are still loaded. The high voltage discharge has to be active till the voltage level is below the safety limit of | 36-56

## Matched
Source Function Component | Destination Function Component | Source Label | Destination Label | Source Description | Destination Description | Source Value | Destination Value | Source Value Type | Destination Value Type | Source Suffix | Destination Suffix | Source Page(s) | Destination Page(s) | Context Similarity % | Status | Context Flag
Eem_ChrgrSuprt | Eem_ChrgrSuprt | Eem_pwrBascAuxUnitLoad_C | Eem_pwrBascUnitLoadAux_C | The value shall be the lowest power consumption of total auxilliary load ever measured while charging. | The value shall be the lowest power consumption of total auxilliary load ever measured while charging. | 0 | 0 | Scalar | Scalar | _C | _C | 1-3 | 1-2 | 100 | Semantic Match | OK
Eem_StDcdcCtrlr | Eem_StDcdcCtrlr | Eem_pwrHvBattLimDcdc_C | Eem_pwrHvBattThdDcdc_C | The DCDC converter should not detrain the HV battery if energy level of HV battery is already low. | The DCDC converter should not detrain the HV battery if energy level of HV battery is already low. | 3000 | 3000 | Scalar | Scalar | _C | _C | 7-10 | 31-35 | 100 | Semantic Match | OK
Eem_StDcdcCtrlr | Eem_StDcdcCtrlr | FId_EemPwrMaxDchaContnsErr | FId_EemPwrMaxDchaContnsErr | is deﬁned in XDI. Usually no calibration necessary. 4.2 Standard calibration hints | is defined in XDI. Usually no calibration necessary. 3.2 Standard calibration hints |  |  | Unknown | Unknown | _EemPwrMaxDchaContnsErr | _EemPwrMaxDchaContnsErr | 7-10 | 31-35 | 99.59 | Semantic Match | OK
Eem_StMac | Eem_StMac | Eem_uDcdcHvLimSafe_C | Eem_uDcdcHvLoLimSafe_C | After opening the high voltage battery conduct the capacities in the high voltage grid are still loaded. The HV discharge has to be active till the voltage level is below the safety limit of 60.0 V. The calibration deﬁnes the end of the... | After opening the high voltage battery contactors the capacities in the high voltage grid are still loaded. The high voltage discharge has to be active till the voltage level is below the safety limit of | 20.0 |  | Scalar | Scalar | _C | _C | 11-41 | 36-56 | 90.38 | Semantic Match | OK
Eem_StMac | Eem_Diag | Eem_tiToutHvb_C | Eem_tiToutHvb_C | Timeout for waiting on HV battery off and high voltage capacities discharged. It has to taken into account that the time between set- ting the command to open battery contractors and open contractors is part of this timeout. The timeout... | time out for HV battery opening contactor. | 60.0 | 5 | Scalar | Scalar | _C | _C | 11-41 | 3-12 | 72.09 | Semantic Match | OK

## Summary
Metric | Value
Total Semantic Matches | 5
Average Context Similarity % | 92.41
Threshold Used (>= 72.0%) | 72

## Function Breakdown
Function Component | Semantic Matches | Average Context Similarity %
Eem_ChrgrSuprt | 1 | 100
Eem_StDcdcCtrlr | 2 | 99.8
Eem_StMac | 2 | 81.24