## Source
Function Component | Label Name | Description | Value | Value Type | Suffix | Context | Section Page(s)
Eem_ChrgrSuprt | Eem_pwrBascAuxUnitLoad_C | The value shall be the lowest power consumption of total auxilliary load ever measured while charging. | 0 | W | _C | Calibration of function labels | 1-3
Eem_StDcdcCtrlr | Eem_FIdPwrMaxDchaContnsOk_C | Only for internal test. Has to be TRUE. | 1 | [] | _C | Calibration parameters for Eem_StDcdcCtrlr [apph_labtab] | 7-10
Eem_StDcdcCtrlr | Eem_pwrHvBattLimDcdc_C | The DCDC converter should not detrain the HV battery if energy level of HV battery is already low. | 3000 | [W] | _C | Calibration parameters for Eem_StDcdcCtrlr [apph_labtab] | 7-10
Eem_StDcdcCtrlr | Eem_vVehLimDcdc_C | The DCDC converter shall not switches off while the vehicle is moving to have 2 independent 12V supply active. | 3 | [km/h] | _C | Calibration parameters for Eem_StDcdcCtrlr [apph_labtab] | 7-10

## Destination
Function Component | Label Name | Description | Value | Value Type | Suffix | Context | Section Page(s)
Eem_ChrgrSuprt | Eem_pwrBascUnitLoadAux_C | The value shall be the lowest power consumption of total auxilliary load ever measured while charging. | 0 | W | _C | Standard calibration hints | 1-2
Eem_Diag | Eem_tiToutCtctrCls_C | time out druing closing of main contactors | 5 | s | _C | Standard calibration hints | 3-12
Eem_Diag | Eem_tiToutDcdc_C | time out for dcdc reducing power to zero for shut down | 5 | s | _C | Standard calibration hints | 3-12
Eem_Diag | Eem_tiToutDcha_C | time out during discharge | 5 | s | _C | Standard calibration hints | 3-12
Eem_Diag | Eem_tiToutHvCnsr_C | time out for HV components reducing power to zero for shut down | 5 | s | _C | Standard calibration hints | 3-12
Eem_Diag | Eem_tiToutHvb_C | time out for HV battery opening contactor. | 5 | s | _C | Standard calibration hints | 3-12
Eem_EgyMngt | Eem_nrFixdPrio_C | The load priority can be splitted into two sections, one with fixed priority which cannot be changed during runtime and one with variable priority. Parameter defines the number of loads with fixed priority. Fixed priority range always starts with static priority 1 (highest static priority) and ends with value of parameter. A fixed priority can never be overwritten by an dynamic priority. Thus, a fixed priority is always higher than a variable one. |  | Scalar | _C | Standard calibration hints | 13-21
Eem_EgyMngtAdpr | Eem_facThermCmftReplcmt_C | Replacement factor for derating of thermal comfort functions | 1 | - | _C | Standard calibration hints | 22-27
Eem_EgyMngtAdpr | Eem_facThermSysCmftDern_T | Table defines derating factor for comfort functions of thermal system. in dependency of the battery discharge limit. | X:[ Ws ] [ 5 ] | table | _T | Standard calibration hints | 22-27
Eem_EgyMngtAdpr | Eem_maskHvBattPwrLimSq_C | Calibration mask to determine the HV battery Continuous Maximum Discharging Power validity | 36 | - | _C | Standard calibration hints | 22-27
Eem_EgyMngtAdpr | Eem_maskHvBattSocSq_C | Calibration mask to determine the HV battery SOC validity | 36 | - | _C | Standard calibration hints | 22-27
Eem_EgyMngtAdpr | Eem_pwrHvBattLimReplcmt_C | Replacement value for HV Battery discharge power | 0 | W | _C | Standard calibration hints | 22-27
Eem_EgyMngtAdpr | Eem_pwrNotMngtCnsrCns_C | Power consumption of not managed consumers connected to the electrical system. Set value to worst case consumption to ensure, that battery power limits are not violated. | 0 | W | _C | Standard calibration hints | 22-27
Eem_EgyMngtAdpr | Eem_pwrResvEgyMngt_C | When system is operating at 100% of the available power, it might lead to violating the battery limits in case that a component connected to the electrical system consumes more power than expected (e.g. 1010W instead of 1000W). Parameter gives the possibility to apply a power buffer to ensure, that system is not operated at 100% of available power. | 1000 | W | _C | Standard calibration hints | 22-27
Eem_EgyMngtAdpr | Eem_ratHvBattSocReplcmt_C | Replacement value for HV Battery SOC | 0 | % | _C | Standard calibration hints | 22-27
Eem_ProlgEcuActv | Eem_tiProlongLvRech_C | Time needed by LV battery sensor to provide valid signals via LIN after start up of VCU |  | Scalar | _C | Calibration of function labelsEem_ProlgEcuActv | 28-30
Eem_StDcdcCtrlr | Eem_maskpwrMaxDchaContnsSq_C | Calibration mask for the HvBatt_pwrMaxLimDchaContns_Sq. | 36 | - | _C | Calibration of function labels | 31-35
Eem_StDcdcCtrlr | Eem_pwrHvBattThdDcdc_C | The DCDC converter should not detrain the HV battery if energy level of HV battery is already low. | 3000 | W | _C | Calibration of function labels | 31-35
Eem_StMac | Eem_flgFatalExWait_C | Set to false if a fatal fault of a component should trigger a fast shutdown. This can lead to opening of the HV battery main contactors under load. | 0 | - | _C | Standard calibration hints | 36-56
Eem_StMac | Eem_flgRstrtDurgShtDwnAllwd_C | Allow change of mind during shutdown sequence of HV grid. Set to false if the system cannot process a close command for the HV battery during the opening of the main switch or if an active discharge cannot be interrupted. | 0 | - | _C | Standard calibration hints | 36-56
Eem_StMac | Eem_maskDcdcUHiUActSq_C |  |  | Scalar | _C | Standard calibration hints | 36-56
Eem_StMac | Eem_maskEmacUDcLnkIvtr01Sq_C | calibration mask to determine the Electrical machine DC link01 voltage validity | 4 | - | _C | Standard calibration hints | 36-56
Eem_StMac | Eem_stCmpnOffRdy_T | This table sets the HV components status for HV off. The input value is in the range [EEM_IGNORE, EEM_STARTUP, EEM_RDYPRECHARGE, EEM_RDYHV, EEM_ACTV, EEM_RDYOFF, EEM_FATALFLT]. The table provides the possibility to ignore values above the expected values by setting the last entry to 1. | X:[ - ] [ 8 ] | table | _T | Standard calibration hints | 36-56
Eem_StMac | Eem_stCmpnPrecCmpl_T | This table sets the HV components status for HV ready. The input value is in the range [EEM_IGNORE, EEM_STARTUP, EEM_RDYPRECHARGE, EEM_RDYHV, EEM_ACTV, EEM_RDYOFF, EEM_FATALFLT]. The table provides the possibility to ignore values above the expected values by setting the last entry to 1. | X:[ - ] [ 8 ] | table | _T | Standard calibration hints | 36-56
Eem_StMac | Eem_stCmpnPrecRdy_T | This table sets the HV components status for precharge. The input value is in the range [EEM_IGNORE, EEM_STARTUP, EEM_RDYPRECHARGE, EEM_RDYHV, EEM_ACTV, EEM_RDYOFF, EEM_FATALFLT]. The table provides the possibility to ignore values above the expected values by setting the last entry to 1. | X:[ - ] [ 8 ] | table | _T | Standard calibration hints | 36-56
Eem_StMac | Eem_uDcdcHvLoLimSafe_C |  |  | Scalar | _C | Standard calibration hints | 36-56

## Matched
Source Function Component | Destination Function Component | Label Name | Source Description | Destination Description | Source Value | Destination Value | Source Value Type | Destination Value Type | Source Suffix | Destination Suffix | Source Page(s) | Destination Page(s) | Context Similarity % | Status | Context Flag
Eem_StDcdcCtrlr |  | Eem_FIdPwrMaxDchaContnsOk_C | Only for internal test. Has to be TRUE. |  | 1 |  | [] |  | _C |  | 7-10 |  |  | Missing in Destination
Eem_ChrgrSuprt |  | Eem_pwrBascAuxUnitLoad_C | The value shall be the lowest power consumption of total auxilliary load ever measured while charging. |  | 0 |  | W |  | _C |  | 1-3 |  |  | Missing in Destination
Eem_StDcdcCtrlr |  | Eem_pwrHvBattLimDcdc_C | The DCDC converter should not detrain the HV battery if energy level of HV battery is already low. |  | 3000 |  | [W] |  | _C |  | 7-10 |  |  | Missing in Destination
Eem_StDcdcCtrlr |  | Eem_vVehLimDcdc_C | The DCDC converter shall not switches off while the vehicle is moving to have 2 independent 12V supply active. |  | 3 |  | [km/h] |  | _C |  | 7-10 |  |  | Missing in Destination
| Eem_EgyMngtAdpr | Eem_facThermCmftReplcmt_C |  | Replacement factor for derating of thermal comfort functions |  | 1 |  | - |  | _C |  | 22-27 |  | New in Destination
| Eem_EgyMngtAdpr | Eem_facThermSysCmftDern_T |  | Table defines derating factor for comfort functions of thermal system. in dependency of the battery discharge limit. |  | X:[ Ws ] [ 5 ] |  | table |  | _T |  | 22-27 |  | New in Destination
| Eem_StMac | Eem_flgFatalExWait_C |  | Set to false if a fatal fault of a component should trigger a fast shutdown. This can lead to opening of the HV battery main contactors under load. |  | 0 |  | - |  | _C |  | 36-56 |  | New in Destination
| Eem_StMac | Eem_flgRstrtDurgShtDwnAllwd_C |  | Allow change of mind during shutdown sequence of HV grid. Set to false if the system cannot process a close command for the HV battery during the opening of the main switch or if an active discharge cannot be interrupted. |  | 0 |  | - |  | _C |  | 36-56 |  | New in Destination
| Eem_StMac | Eem_maskDcdcUHiUActSq_C | [5 empty] | Scalar |  | _C |  | 36-56 |  | New in Destination
| Eem_StMac | Eem_maskEmacUDcLnkIvtr01Sq_C |  | calibration mask to determine the Electrical machine DC link01 voltage validity |  | 4 |  | - |  | _C |  | 36-56 |  | New in Destination
| Eem_EgyMngtAdpr | Eem_maskHvBattPwrLimSq_C |  | Calibration mask to determine the HV battery Continuous Maximum Discharging Power validity |  | 36 |  | - |  | _C |  | 22-27 |  | New in Destination
| Eem_EgyMngtAdpr | Eem_maskHvBattSocSq_C |  | Calibration mask to determine the HV battery SOC validity |  | 36 |  | - |  | _C |  | 22-27 |  | New in Destination
| Eem_StDcdcCtrlr | Eem_maskpwrMaxDchaContnsSq_C |  | Calibration mask for the HvBatt_pwrMaxLimDchaContns_Sq. |  | 36 |  | - |  | _C |  | 31-35 |  | New in Destination
| Eem_EgyMngt | Eem_nrFixdPrio_C |  | The load priority can be splitted into two sections, one with fixed priority which cannot be changed during runtime and one with variable priority. Parameter defines the number of loads with fixed priority. Fixed priority range always starts with static priority 1 (highest static priority) and ends with value of parameter. A fixed priority can never be overwritten by an dynamic priority. Thus, a fixed priority is always higher than a variable one. |  |  |  | Scalar |  | _C |  | 13-21 |  | New in Destination
| Eem_ChrgrSuprt | Eem_pwrBascUnitLoadAux_C |  | The value shall be the lowest power consumption of total auxilliary load ever measured while charging. |  | 0 |  | W |  | _C |  | 1-2 |  | New in Destination
| Eem_EgyMngtAdpr | Eem_pwrHvBattLimReplcmt_C |  | Replacement value for HV Battery discharge power |  | 0 |  | W |  | _C |  | 22-27 |  | New in Destination
| Eem_StDcdcCtrlr | Eem_pwrHvBattThdDcdc_C |  | The DCDC converter should not detrain the HV battery if energy level of HV battery is already low. |  | 3000 |  | W |  | _C |  | 31-35 |  | New in Destination
| Eem_EgyMngtAdpr | Eem_pwrNotMngtCnsrCns_C |  | Power consumption of not managed consumers connected to the electrical system. Set value to worst case consumption to ensure, that battery power limits are not violated. |  | 0 |  | W |  | _C |  | 22-27 |  | New in Destination
| Eem_EgyMngtAdpr | Eem_pwrResvEgyMngt_C |  | When system is operating at 100% of the available power, it might lead to violating the battery limits in case that a component connected to the electrical system consumes more power than expected (e.g. 1010W instead of 1000W). Parameter gives the possibility to apply a power buffer to ensure, that system is not operated at 100% of available power. |  | 1000 |  | W |  | _C |  | 22-27 |  | New in Destination
| Eem_EgyMngtAdpr | Eem_ratHvBattSocReplcmt_C |  | Replacement value for HV Battery SOC |  | 0 |  | % |  | _C |  | 22-27 |  | New in Destination
| Eem_StMac | Eem_stCmpnOffRdy_T |  | This table sets the HV components status for HV off. The input value is in the range [EEM_IGNORE, EEM_STARTUP, EEM_RDYPRECHARGE, EEM_RDYHV, EEM_ACTV, EEM_RDYOFF, EEM_FATALFLT]. The table provides the possibility to ignore values above the expected values by setting the last entry to 1. |  | X:[ - ] [ 8 ] |  | table |  | _T |  | 36-56 |  | New in Destination
| Eem_StMac | Eem_stCmpnPrecCmpl_T |  | This table sets the HV components status for HV ready. The input value is in the range [EEM_IGNORE, EEM_STARTUP, EEM_RDYPRECHARGE, EEM_RDYHV, EEM_ACTV, EEM_RDYOFF, EEM_FATALFLT]. The table provides the possibility to ignore values above the expected values by setting the last entry to 1. |  | X:[ - ] [ 8 ] |  | table |  | _T |  | 36-56 |  | New in Destination
| Eem_StMac | Eem_stCmpnPrecRdy_T |  | This table sets the HV components status for precharge. The input value is in the range [EEM_IGNORE, EEM_STARTUP, EEM_RDYPRECHARGE, EEM_RDYHV, EEM_ACTV, EEM_RDYOFF, EEM_FATALFLT]. The table provides the possibility to ignore values above the expected values by setting the last entry to 1. |  | X:[ - ] [ 8 ] |  | table |  | _T |  | 36-56 |  | New in Destination
| Eem_ProlgEcuActv | Eem_tiProlongLvRech_C |  | Time needed by LV battery sensor to provide valid signals via LIN after start up of VCU |  |  |  | Scalar |  | _C |  | 28-30 |  | New in Destination
| Eem_Diag | Eem_tiToutCtctrCls_C |  | time out druing closing of main contactors |  | 5 |  | s |  | _C |  | 3-12 |  | New in Destination
| Eem_Diag | Eem_tiToutDcdc_C |  | time out for dcdc reducing power to zero for shut down |  | 5 |  | s |  | _C |  | 3-12 |  | New in Destination
| Eem_Diag | Eem_tiToutDcha_C |  | time out during discharge |  | 5 |  | s |  | _C |  | 3-12 |  | New in Destination
| Eem_Diag | Eem_tiToutHvCnsr_C |  | time out for HV components reducing power to zero for shut down |  | 5 |  | s |  | _C |  | 3-12 |  | New in Destination
| Eem_Diag | Eem_tiToutHvb_C |  | time out for HV battery opening contactor. |  | 5 |  | s |  | _C |  | 3-12 |  | New in Destination
| Eem_StMac | Eem_uDcdcHvLoLimSafe_C | [5 empty] | Scalar |  | _C |  | 36-56 |  | New in Destination

## Summary
Metric | Value
Total Common Labels | 0
Total Missing in Destination | 4
Total New in Destination | 26
Source Coverage % | 0
Destination Reuse % | 0
Average Context Similarity % (Common) | 0
Low Similarity (< 70.0%) | 0

## Function Breakdown
Function Component | Common | Missing in Destination | New in Destination | Average Context Similarity % | Low Similarity Count (< 70.0%)
Eem_ChrgrSuprt | 0 | 1 | 1 | 0 | 0
Eem_Diag | 0 | 0 | 5 | 0 | 0
Eem_EgyMngt | 0 | 0 | 1 | 0 | 0
Eem_EgyMngtAdpr | 0 | 0 | 8 | 0 | 0
Eem_ProlgEcuActv | 0 | 0 | 1 | 0 | 0
Eem_StDcdcCtrlr | 0 | 3 | 2 | 0 | 0
Eem_StMac | 0 | 0 | 8 | 0 | 0