## Source
Function Name | Label Name | Prefix Identified | Suffix Identified | Core Tokens | Expanded Meaning | Context | Page(s)
Eem_ChrgrSuprt | Eem_pwrBascAuxUnitLoad_C | Eem_ | _C | pwrBascAuxUnitLoad | Calibrated base power auxiliary unit load | Calibrated base power auxiliary unit load | 1-3
Eem_ChrgrSuprt | HvBatt_tiCnctrCmplTOn−D_C | t_ | _C | iCnctrCmplTOn−D | Time to connect the high voltage battery complete on demand | Time to connect the high voltage battery complete on demand | 1-3
Eem_ChrgrSuprt | HvBatt_tiCnctrTOnD_C | t_ | _C | iCnctrTOnD | Time to connect the high voltage battery on demand | Time to connect the high voltage battery on demand | 1-3
Eem_StDcdcCtrlr | Eem_FIdPwrMaxDcha-ContnsOk_C |  | _C | FIdPwrMaxDcha-ContnsOk | Flag for FId test in ASCET model | Flag for FId test in ASCET model | 7-10
Eem_StDcdcCtrlr | Eem_pwrHvBattLimDcdc_C |  | _C | pwrHvBattLimDcdc | HV battery power threshold for DCDC on | HV battery power threshold for DCDC on | 7-10
Eem_StDcdcCtrlr | Eem_vVehLimDcdc_C | v_ (Vehicle speed or velocity) | _C | vVehLimDcdc | Vehicle speed threshold for DCDC immediately on | Vehicle speed threshold for DCDC immediately on | 7-10
Eem_StMac | Eem_FIdDcdcOperModOk_C | Eem | _C | FIdDcdcOperModOk | Function ID DCDC Operational Mode OK | Function ID DCDC Operational Mode OK | 11-41
Eem_StMac | Eem_FIdDdcUHVActOk_C | Eem | _C | FIdDdcUHVActOk | Test calibration to activate FId in URT | Test calibration to activate FId in URT | 11-41
Eem_StMac | Eem_FIdEmacUDcLnk01Ok_C | Eem | _C | FIdEmacUDcLnk01Ok | Test level to activate FId in URT | Test level to activate FId in URT | 11-41
Eem_StMac | Eem_FIdFstHvShdwnOk_C | Eem | _C | FIdFstHvShdwnOk | Flag for FId test in ASCET model | Flag for FId test in ASCET model | 11-41
Eem_StMac | Eem_FIdHvBattModOk_C | Eem | _C | FIdHvBattModOk | Flag for FId test in ASCET model | Flag for FId test in ASCET model | 11-41
Eem_StMac | Eem_FIdHvShdwnOk_C | Eem | _C | FIdHvShdwnOk | Flag for FId test in ASCET model | Flag for FId test in ASCET model | 11-41
Eem_StMac | Eem_FIdNoHvStrtupOk_C | Eem | _C | FIdNoHvStrtupOk | Test flag to support FId in Sw tests (URT) | Test flag to support FId in Sw tests (URT) | 11-41
Eem_StMac | Eem_FIdxxxxOk_C | Eem | _C | FIdxxxxOk | Fault ID Status OK | Fault ID Status OK | 11-41
Eem_StMac | Eem_flgFatalExWait_C | Eem | _C | flgFatalExWait | Enable wait for customer acknowledge in case of fatal fault. | Enable wait for customer acknowledge in case of fatal fault. | 11-41
Eem_StMac | Eem_nr2OffSelector_T | Eem | _T | nr2OffSelector | Condition based on HV consumer state | Condition based on HV consumer state | 11-41
Eem_StMac | Eem_nrNormSelector_T | Eem | _T | nrNormSelector | Condition based on HV consumer state | Condition based on HV consumer state | 11-41
Eem_StMac | Eem_nrOffSelector_T | Eem | _T | nrOffSelector | Condition based on HV consumer state | Condition based on HV consumer state | 11-41
Eem_StMac | Eem_nrPreSelector_T | Eem | _T | nrPreSelector | Condition based on HV consumer state | Condition based on HV consumer state | 11-41
Eem_StMac | Eem_tiToutDcdc_C | Eem | _C | tiToutDcdc | Timeout for DCDC off after command OFF | Timeout for DCDC off after command OFF | 11-41
Eem_StMac | Eem_tiToutHvCnsr_C | Eem | _C | tiToutHvCnsr | Timeout for all HV consumer off and ready to switch off HV | Timeout for all HV consumer off and ready to switch off HV | 11-41
Eem_StMac | Eem_tiToutHvb_C | Eem | _C | tiToutHvb | Timeout for HV off after command OFF and discharge of HV grid | Timeout for HV off after command OFF and discharge of HV grid | 11-41
Eem_StMac | Eem_uDcdcHvLimLo_C | Eem_ | _C | uDcdcHvLimLo | Upper limit for DCDC high voltage limit low | Upper limit for DCDC high voltage limit low | 11-41
Eem_StMac | Eem_uDcdcHvLimSafe_C | Eem_ | _C | uDcdcHvLimSafe | Upper limit for DCDC high voltage safe limit | Upper limit for DCDC high voltage safe limit | 11-41

## Destination
Function Name | Label Name | Prefix Identified | Suffix Identified | Core Tokens | Expanded Meaning | Context | Page(s)
Eem_ChrgrSuprt | Eem_pwrBascUnitLoadAux_C | Eem | _C | pwrBascUnitLoadAux | Power Basic Unit Load Auxiliary Calibration | Power Basic Unit Load Auxiliary Calibration | 1-2
Eem_Diag | DFC_EemDiagCtctrClsTout_C | DFC_ | _C | EemDiagCtctrClsTout | Behaviour control mask of check DFC_EemDiagCtctrClsTout | Behaviour control mask of check DFC_EemDiagCtctrClsTout | 3-12
Eem_Diag | DFC_EemDiagDcdcOffTOut_C | DFC_ | _C | EemDiagDcdcOffTOut | Behaviour control mask of check DFC_EemDiagDcdcOffTOut | Behaviour control mask of check DFC_EemDiagDcdcOffTOut | 3-12
Eem_Diag | DFC_EemDiagDchaTout_C | DFC_ | _C | EemDiagDchaTout | Behaviour control mask of check DFC_EemDiagDchaTout | Behaviour control mask of check DFC_EemDiagDchaTout | 3-12
Eem_Diag | DFC_EemDiagHvCnsrOffTOut_C | DFC_ | _C | EemDiagHvCnsrOffTOut | Behaviour control mask of check DFC_EemDiagHvCnsrOffTOut | Behaviour control mask of check DFC_EemDiagHvCnsrOffTOut | 3-12
Eem_Diag | DFC_EemDiagHvbOffTOut_C | DFC_ | _C | EemDiagHvbOffTOut | Behaviour control mask of check DFC_EemDiagHvbOffTOut | Behaviour control mask of check DFC_EemDiagHvbOffTOut | 3-12
Eem_Diag | Eem_tiToutCtctrCls_C | Eem_ | _C | tiToutCtctrCls | time out during closing of main contactors | time out during closing of main contactors | 3-12
Eem_Diag | Eem_tiToutDcdc_C | Eem_ | _C | tiToutDcdc | time out for dcdc reducing power to zero for shut down | time out for dcdc reducing power to zero for shut down | 3-12
Eem_Diag | Eem_tiToutDcha_C | Eem_ | _C | tiToutDcha | time out during discharge | time out during discharge | 3-12
Eem_Diag | Eem_tiToutHvCnsr_C | Eem_ | _C | tiToutHvCnsr | time out for HV components reducing power to zero for shut down | time out for HV components reducing power to zero for shut down | 3-12
Eem_Diag | Eem_tiToutHvb_C | Eem_ | _C | tiToutHvb | Timeout for HV off after command OFF and discharge of HV grid | Timeout for HV off after command OFF and discharge of HV grid | 3-12
Eem_EgyMngt | Eem_nrFixdPrio_C | Eem_ | _C | nrFixdPrio | Number of loads with fixed priority | Number of loads with fixed priority | 13-21
Eem_EgyMngt | Eem_stEgyMngtActv_C | Eem | _C | stEgyMngtActv | State of Energy Management Active | State of Energy Management Active | 13-21
Eem_EgyMngt | Eem_valDynPrioMod_T | Eem | _T | valDynPrioMod | Value of Dynamic Priority Modification | Value of Dynamic Priority Modification | 13-21
Eem_EgyMngt | Eem_valDynPrioPwrDmd_T | Eem | _T | valDynPrioPwrDmd | Value of Dynamic Priority Power Demand | Value of Dynamic Priority Power Demand | 13-21
Eem_EgyMngt | Eem_valLoadPrioMpg_M | Eem_ | _M | valLoadPrioMpg | Map to assign load number to static priority | Map to assign load number to static priority | 13-21
Eem_EgyMngt | facPwrMinDmd_C | fac_ | _C | PwrMinDmd | Factor to determine minimum power demand | Factor to determine minimum power demand | 13-21
Eem_EgyMngt | facPwrUtilnDern_M | fac_ | _M | PwrUtilnDern | Factor for power shaping in dependency of utilization | Factor for power shaping in dependency of utilization | 13-21
Eem_EgyMngt | facSocDern_T | fac_ | _T | SocDern | Factor for power shaping in dependency of SOC | Factor for power shaping in dependency of SOC | 13-21
Eem_EgyMngt | flgPwrMinDmdSeln_C |  | _C | PwrMinDmdSeln | Flag to select source of minimum power demand | Flag to select source of minimum power demand | 13-21
Eem_EgyMngt | pwrLoadMax_C |  | _C | LoadMax | Maximum power consumption of load | Maximum power consumption of load | 13-21
Eem_EgyMngt | pwrMinDmd_C |  | _C | MinDmd | Minimum power demand | Minimum power demand | 13-21
Eem_EgyMngt | tiPwrDmdDT1_C |  | _C | PwrDmdDT1 | Time constant for change rate determination | Time constant for change rate determination | 13-21
Eem_EgyMngt | valDynPrioMod_T | t_ (Temperature or Time) | _T | DynPrioMod | Dynamic priority offset based on operation mode | Dynamic priority offset based on operation mode | 13-21
Eem_EgyMngt | valDynPrioPwrDmd_T | t_ (Temperature or Time) | _T | DynPrioPwrDmd | Dynamic priority offset based on drive mode | Dynamic priority offset based on drive mode | 13-21
Eem_EgyMngt | valPwrDmdDT1K_C |  | _C | PwrDmdDT1K | K factor for change rate determination | K factor for change rate determination | 13-21
Eem_EgyMngtAdpr | Eem_facThermCmftReplcmt_C | Eem_ | _C | facThermCmftReplcmt | Energy Management Factor Thermal Comfort Replacement Constant | Energy Management Factor Thermal Comfort Replacement Constant | 22-27
Eem_EgyMngtAdpr | Eem_maskHvBattPwrLimSq_C | Eem | _C | maskHvBattPwrLimSq | Calibration mask to determine the HV battery Continuous Maximum Discharging Power validity. | Calibration mask to determine the HV battery Continuous Maximum Discharging Power validity. | 22-27
Eem_EgyMngtAdpr | Eem_maskHvBattSocSq_C | Eem | _C | maskHvBattSocSq | Calibration mask to determine the HV battery SOC validity. | Calibration mask to determine the HV battery SOC validity. | 22-27
Eem_EgyMngtAdpr | Eem_pwrHvBattLimReplcmt_C | Eem | _C | pwrHvBattLimReplcmt | Replacement value for HV Battery discharge power. | Replacement value for HV Battery discharge power. | 22-27
Eem_EgyMngtAdpr | Eem_pwrNotMngtCnsrCns_C | Eem | _C | pwrNotMngtCnsrCns | Power consumption of not managed consumers connected to the electrical system. | Power consumption of not managed consumers connected to the electrical system. | 22-27
Eem_EgyMngtAdpr | Eem_pwrResvEgyMngt_C | Eem | _C | pwrResvEgyMngt | When system is operating at 100% of the available power, it might lead to violating the battery limits. | When system is operating at 100% of the available power, it might lead to violating the battery limits. | 22-27
Eem_EgyMngtAdpr | Eem_ratHvBattSocReplcmt_C | Eem | _C | ratHvBattSocReplcmt | Replacement value for HV Battery SOC. | Replacement value for HV Battery SOC. | 22-27
Eem_ProlgEcuActv | Eem_tiProlongLvRech_C | Eem | _C | tiProlongLvRech | Time needed by LV battery sensor to provide valid signals via LIN after start up of VCU | Time needed by LV battery sensor to provide valid signals via LIN after start up of VCU | 28-30
Eem_StDcdcCtrlr | Eem_maskpwrMaxDchaContnsSq_C | Eem | _C | maskpwrMaxDchaContnsSq | Mask Power Max DCHA Contents Square | Mask Power Max DCHA Contents Square | 31-35
Eem_StDcdcCtrlr | Eem_pwrHvBattThdDcdc_C | Eem | _C | pwrHvBattThdDcdc | Power HV Battery Threshold DCDC | Power HV Battery Threshold DCDC | 31-35
Eem_StMac | Eem_flgRstrtDurgShtDwnAllwd_C | Eem | _C | flgRstrtDurgShtDwnAllwd | Flag for Restart During Shutdown Allowed | Flag for Restart During Shutdown Allowed | 36-56
Eem_StMac | Eem_flgSetMaiSwtHvBattClsd_C | Eem | _C | flgSetMaiSwtHvBattClsd | Flag to set main switch of high voltage battery closed | Flag to set main switch of high voltage battery closed | 36-56
Eem_StMac | Eem_uDcdcHvLoLimSafe_C | Eem | _C | uDcdcHvLoLimSafe | Voltage Threshold for Safe Low Limit in High Voltage Discharge | Voltage Threshold for Safe Low Limit in High Voltage Discharge | 36-56

## Matched
Source Function | Destination Function | Label Name | Source Context | Destination Context | Context Similarity % | Status | Context Flag | Suggested Label | Suggested Label Similarity %
Eem_StMac | Eem_Diag | Eem_tiToutDcdc_C | Timeout for DCDC off after command OFF | time out for dcdc reducing power to zero for shut down | 39.13 | Common | Low Similarity
Eem_StMac | Eem_Diag | Eem_tiToutHvCnsr_C | Timeout for all HV consumer off and ready to switch off HV | time out for HV components reducing power to zero for shut down | 46.28 | Common | Low Similarity
Eem_StMac | Eem_Diag | Eem_tiToutHvb_C | Timeout for HV off after command OFF and discharge of HV grid | Timeout for HV off after command OFF and discharge of HV grid | 100 | Common | OK
Eem_StMac |  | Eem_FIdDcdcOperModOk_C | Function ID DCDC Operational Mode OK |  |  | Missing in Destination |  | Eem_uDcdcHvLoLimSafe_C | 54.55
Eem_StMac |  | Eem_FIdDdcUHVActOk_C | Test calibration to activate FId in URT |  |  | Missing in Destination |  | Eem_uDcdcHvLoLimSafe_C | 52.38
Eem_StMac |  | Eem_FIdEmacUDcLnk01Ok_C | Test level to activate FId in URT |  |  | Missing in Destination |  | Eem_uDcdcHvLoLimSafe_C | 48.89
Eem_StMac |  | Eem_FIdFstHvShdwnOk_C | Flag for FId test in ASCET model |  |  | Missing in Destination |  | Eem_flgSetMaiSwtHvBattClsd_C | 57.14
Eem_StMac |  | Eem_FIdHvBattModOk_C | Flag for FId test in ASCET model |  |  | Missing in Destination |  | Eem_flgSetMaiSwtHvBattClsd_C | 62.5
Eem_StMac |  | Eem_FIdHvShdwnOk_C | Flag for FId test in ASCET model |  |  | Missing in Destination |  | Eem_flgRstrtDurgShtDwnAllwd_C | 55.32
Eem_StMac |  | Eem_FIdNoHvStrtupOk_C | Test flag to support FId in Sw tests (URT) |  |  | Missing in Destination |  | Eem_flgRstrtDurgShtDwnAllwd_C | 48
Eem_StDcdcCtrlr |  | Eem_FIdPwrMaxDcha-ContnsOk_C | Flag for FId test in ASCET model |  |  | Missing in Destination |  | Eem_maskpwrMaxDchaContnsSq_C | 78.57
Eem_StMac |  | Eem_FIdxxxxOk_C | Fault ID Status OK |  |  | Missing in Destination |  | Eem_flgSetMaiSwtHvBattClsd_C | 41.86
Eem_StMac |  | Eem_flgFatalExWait_C | Enable wait for customer acknowledge in case of fatal fault. |  |  | Missing in Destination |  | Eem_flgRstrtDurgShtDwnAllwd_C | 53.06
Eem_StMac |  | Eem_nr2OffSelector_T | Condition based on HV consumer state |  |  | Missing in Destination |  | Eem_uDcdcHvLoLimSafe_C | 38.1
Eem_StMac |  | Eem_nrNormSelector_T | Condition based on HV consumer state |  |  | Missing in Destination |  | Eem_uDcdcHvLoLimSafe_C | 42.86
Eem_StMac |  | Eem_nrOffSelector_T | Condition based on HV consumer state |  |  | Missing in Destination |  | Eem_uDcdcHvLoLimSafe_C | 39.02
Eem_StMac |  | Eem_nrPreSelector_T | Condition based on HV consumer state |  |  | Missing in Destination |  | Eem_flgSetMaiSwtHvBattClsd_C | 34.04
Eem_ChrgrSuprt |  | Eem_pwrBascAuxUnitLoad_C | Calibrated base power auxiliary unit load |  |  | Missing in Destination |  | Eem_pwrBascUnitLoadAux_C | 87.5
Eem_StDcdcCtrlr |  | Eem_pwrHvBattLimDcdc_C | HV battery power threshold for DCDC on |  |  | Missing in Destination |  | Eem_pwrHvBattThdDcdc_C | 86.36
Eem_StMac |  | Eem_uDcdcHvLimLo_C | Upper limit for DCDC high voltage limit low |  |  | Missing in Destination |  | Eem_uDcdcHvLoLimSafe_C | 80
Eem_StMac |  | Eem_uDcdcHvLimSafe_C | Upper limit for DCDC high voltage safe limit |  |  | Missing in Destination |  | Eem_uDcdcHvLoLimSafe_C | 95.24
Eem_StDcdcCtrlr |  | Eem_vVehLimDcdc_C | Vehicle speed threshold for DCDC immediately on |  |  | Missing in Destination |  | Eem_pwrHvBattThdDcdc_C | 61.54
Eem_ChrgrSuprt |  | HvBatt_tiCnctrCmplTOn−D_C | Time to connect the high voltage battery complete on demand |  |  | Missing in Destination |  | Eem_pwrBascUnitLoadAux_C | 32.65
Eem_ChrgrSuprt |  | HvBatt_tiCnctrTOnD_C | Time to connect the high voltage battery on demand |  |  | Missing in Destination |  | Eem_pwrBascUnitLoadAux_C | 31.82
| Eem_Diag | DFC_EemDiagCtctrClsTout_C |  | Behaviour control mask of check DFC_EemDiagCtctrClsTout |  | New in Destination |  | Eem_tiToutHvb_C | 50
| Eem_Diag | DFC_EemDiagDcdcOffTOut_C |  | Behaviour control mask of check DFC_EemDiagDcdcOffTOut |  | New in Destination |  | Eem_FIdDcdcOperModOk_C | 52.17
| Eem_Diag | DFC_EemDiagDchaTout_C |  | Behaviour control mask of check DFC_EemDiagDchaTout |  | New in Destination |  | Eem_FIdDdcUHVActOk_C | 58.54
| Eem_Diag | DFC_EemDiagHvCnsrOffTOut_C |  | Behaviour control mask of check DFC_EemDiagHvCnsrOffTOut |  | New in Destination |  | Eem_tiToutHvCnsr_C | 54.55
| Eem_Diag | DFC_EemDiagHvbOffTOut_C |  | Behaviour control mask of check DFC_EemDiagHvbOffTOut |  | New in Destination |  | Eem_tiToutHvb_C | 52.63
| Eem_EgyMngtAdpr | Eem_facThermCmftReplcmt_C |  | Energy Management Factor Thermal Comfort Replacement Constant |  | New in Destination |  | Eem_flgFatalExWait_C | 48.89
| Eem_StMac | Eem_flgRstrtDurgShtDwnAllwd_C |  | Flag for Restart During Shutdown Allowed |  | New in Destination |  | Eem_FIdFstHvShdwnOk_C | 56
| Eem_StMac | Eem_flgSetMaiSwtHvBattClsd_C |  | Flag to set main switch of high voltage battery closed |  | New in Destination |  | Eem_FIdHvBattModOk_C | 62.5
| Eem_EgyMngtAdpr | Eem_maskHvBattPwrLimSq_C |  | Calibration mask to determine the HV battery Continuous Maximum Discharging Power validity. |  | New in Destination |  | Eem_pwrHvBattLimDcdc_C | 65.22
| Eem_EgyMngtAdpr | Eem_maskHvBattSocSq_C |  | Calibration mask to determine the HV battery SOC validity. |  | New in Destination |  | Eem_FIdHvBattModOk_C | 63.41
| Eem_StDcdcCtrlr | Eem_maskpwrMaxDchaContnsSq_C |  | Mask Power Max DCHA Contents Square |  | New in Destination |  | Eem_FIdPwrMaxDcha-ContnsOk_C | 78.57
| Eem_EgyMngt | Eem_nrFixdPrio_C |  | Number of loads with fixed priority |  | New in Destination |  | Eem_FIdxxxxOk_C | 64.52
| Eem_ChrgrSuprt | Eem_pwrBascUnitLoadAux_C |  | Power Basic Unit Load Auxiliary Calibration |  | New in Destination |  | Eem_pwrBascAuxUnitLoad_C | 87.5
| Eem_EgyMngtAdpr | Eem_pwrHvBattLimReplcmt_C |  | Replacement value for HV Battery discharge power. |  | New in Destination |  | Eem_pwrHvBattLimDcdc_C | 80.85
| Eem_StDcdcCtrlr | Eem_pwrHvBattThdDcdc_C |  | Power HV Battery Threshold DCDC |  | New in Destination |  | Eem_pwrHvBattLimDcdc_C | 86.36
| Eem_EgyMngtAdpr | Eem_pwrNotMngtCnsrCns_C |  | Power consumption of not managed consumers connected to the electrical system. |  | New in Destination |  | Eem_tiToutHvCnsr_C | 58.54
| Eem_EgyMngtAdpr | Eem_pwrResvEgyMngt_C |  | When system is operating at 100% of the available power, it might lead to violating the battery limits. |  | New in Destination |  | Eem_nrPreSelector_T | 56.41
| Eem_EgyMngtAdpr | Eem_ratHvBattSocReplcmt_C |  | Replacement value for HV Battery SOC. |  | New in Destination |  | Eem_pwrHvBattLimDcdc_C | 63.83
| Eem_EgyMngt | Eem_stEgyMngtActv_C |  | State of Energy Management Active |  | New in Destination |  | Eem_tiToutHvb_C | 58.82
| Eem_ProlgEcuActv | Eem_tiProlongLvRech_C |  | Time needed by LV battery sensor to provide valid signals via LIN after start up of VCU |  | New in Destination |  | Eem_tiToutHvb_C | 55.56
| Eem_Diag | Eem_tiToutCtctrCls_C |  | time out during closing of main contactors |  | New in Destination |  | Eem_tiToutDcdc_C | 77.78
| Eem_Diag | Eem_tiToutDcha_C |  | time out during discharge |  | New in Destination |  | Eem_tiToutDcdc_C | 87.5
| Eem_StMac | Eem_uDcdcHvLoLimSafe_C |  | Voltage Threshold for Safe Low Limit in High Voltage Discharge |  | New in Destination |  | Eem_uDcdcHvLimSafe_C | 95.24
| Eem_EgyMngt | Eem_valDynPrioMod_T |  | Value of Dynamic Priority Modification |  | New in Destination |  | Eem_FIdDcdcOperModOk_C | 53.66
| Eem_EgyMngt | Eem_valDynPrioPwrDmd_T |  | Value of Dynamic Priority Power Demand |  | New in Destination |  | Eem_nrPreSelector_T | 53.66
| Eem_EgyMngt | Eem_valLoadPrioMpg_M |  | Map to assign load number to static priority |  | New in Destination |  | Eem_FIdHvBattModOk_C | 50
| Eem_EgyMngt | facPwrMinDmd_C |  | Factor to determine minimum power demand |  | New in Destination |  | Eem_pwrHvBattLimDcdc_C | 44.44
| Eem_EgyMngt | facPwrUtilnDern_M |  | Factor for power shaping in dependency of utilization |  | New in Destination |  | Eem_pwrBascAuxUnitLoad_C | 39.02
| Eem_EgyMngt | facSocDern_T |  | Factor for power shaping in dependency of SOC |  | New in Destination |  | Eem_nrOffSelector_T | 38.71
| Eem_EgyMngt | flgPwrMinDmdSeln_C |  | Flag to select source of minimum power demand |  | New in Destination |  | Eem_pwrHvBattLimDcdc_C | 40
| Eem_EgyMngt | pwrLoadMax_C |  | Maximum power consumption of load |  | New in Destination |  | Eem_pwrBascAuxUnitLoad_C | 50
| Eem_EgyMngt | pwrMinDmd_C |  | Minimum power demand |  | New in Destination |  | Eem_pwrHvBattLimDcdc_C | 48.48
| Eem_EgyMngt | tiPwrDmdDT1_C |  | Time constant for change rate determination |  | New in Destination |  | Eem_pwrHvBattLimDcdc_C | 45.71
| Eem_EgyMngt | valDynPrioMod_T |  | Dynamic priority offset based on operation mode |  | New in Destination |  | HvBatt_tiCnctrTOnD_C | 40
| Eem_EgyMngt | valDynPrioPwrDmd_T |  | Dynamic priority offset based on drive mode |  | New in Destination |  | Eem_nrPreSelector_T | 37.84
| Eem_EgyMngt | valPwrDmdDT1K_C |  | K factor for change rate determination |  | New in Destination |  | Eem_vVehLimDcdc_C | 43.75

## Summary
Metric | Value
Total Common Labels | 3
Total Missing in Destination | 21
Total New in Destination | 36
Source Coverage % | 12.5
Destination Reuse % | 7.69
Average Context Similarity % (Common) | 61.8
Low Similarity (< 70.0%) | 2

## Function Breakdown
Source Function | Common | Missing in Destination | New in Destination | Average Context Similarity % | Low Similarity Count (< 70.0%)
| 0 | 0 | 36 | 0 | 0
Eem_ChrgrSuprt | 0 | 3 | 0 | 0 | 0
Eem_StDcdcCtrlr | 0 | 3 | 0 | 0 | 0
Eem_StMac | 3 | 15 | 0 | 61.8 | 2