## Source
Function Name | Function Version | Label Name | Context | Page(s)
Eem_ChrgrSuprt | 1.1.0;1 | Eem_ChrgrSuprt 1.1.0;1 | This label indicates the version and identifier of the Charger Support function in the software. | 1-3
Eem_ChrgrSuprt | 1.1.0;1 | Eem_pwrBascAuxUnitLoad_C | This label represents the calibrated base auxiliary load, which is the lowest power consumption of total auxiliary load measured during charging. | 1-3
Eem_ProlgEcuActv | 1.2.0;1 | Eem_ProlgEcuActv 1.2.0;1 | This label refers to a specific version of the Eem_ProlgEcuActv function, indicating its versioning and release details. | 4-6
Eem_StDcdcCtrlr | 2.1.0;0 | EEM_NORMAL | System constant indicating the normal operational state of the HV system. | 7-10
Eem_StDcdcCtrlr | 2.1.0;0 | EEM_OFFREQUEST | System constant indicating a request to shut off the HV system. | 7-10
Eem_StDcdcCtrlr | 2.1.0;0 | EEM_ST_DCDCFWD | Indicates the command to switch the DCDC converter on. | 7-10
Eem_StDcdcCtrlr | 2.1.0;0 | EEM_ST_DCDCOFF | Indicates the command to switch the DCDC converter off. | 7-10
Eem_StDcdcCtrlr | 2.1.0;0 | Eem_FIdPwrMaxDchaContnsOk_C | Calibration parameter for internal testing, indicating the DCDC converter's power management. | 7-10
Eem_StDcdcCtrlr | 2.1.0;0 | Eem_StDcdcCtrlr 2.1.0;0 | Version label indicating the specific release of the DCDC controller function. | 7-10
Eem_StDcdcCtrlr | 2.1.0;0 | Eem_pwrHvBattLimDcdc_C | Calibration parameter to prevent the DCDC converter from draining the HV battery when energy levels are low. | 7-10
Eem_StDcdcCtrlr | 2.1.0;0 | Eem_vVehLimDcdc_C | Calibration parameter ensuring the DCDC converter remains active while the vehicle is in motion. | 7-10
Eem_StMac | 8.2.1;0 | EEM_ACTV | Indicates the active state of the Eem module. | 11-41
Eem_StMac | 8.2.1;0 | EEM_FATALFLT | Represents a fatal fault condition in the Eem module. | 11-41
Eem_StMac | 8.2.1;0 | EEM_FAULTEXIT | Indicates an exit condition due to a fault in the Eem module. | 11-41
Eem_StMac | 8.2.1;0 | EEM_IGNORE | Specifies a condition to ignore certain states in the Eem module. | 11-41
Eem_StMac | 8.2.1;0 | EEM_NORMAL | Indicates the normal operational state of the Eem module. | 11-41
Eem_StMac | 8.2.1;0 | EEM_OFF | Represents the off state of the Eem module. | 11-41
Eem_StMac | 8.2.1;0 | EEM_STARTUP | Indicates the startup state of the Eem module. | 11-41
Eem_StMac | 8.2.1;0 | Eem_FIdDcdcOperModOk_C | Flag for the operational mode of the DCDC converter in the Eem module. | 11-41
Eem_StMac | 8.2.1;0 | Eem_FIdDdcUHVActOk_C | Test calibration to activate a specific function in the Eem module. | 11-41
Eem_StMac | 8.2.1;0 | Eem_FIdEmacUDcLnk01Ok_C | Test level to activate a specific function in the Eem module. | 11-41
Eem_StMac | 8.2.1;0 | Eem_FIdFstHvShdwnOk_C | Flag for fast shutdown test in the Eem module. | 11-41
Eem_StMac | 8.2.1;0 | Eem_FIdHvBattModOk_C | Flag for battery mode test in the Eem module. | 11-41
Eem_StMac | 8.2.1;0 | Eem_FIdHvShdwnOk_C | Flag for HV shutdown test in the Eem module. | 11-41
Eem_StMac | 8.2.1;0 | Eem_FIdNoHvStrtupOk_C | Test flag to support no HV startup in the Eem module. | 11-41
Eem_StMac | 8.2.1;0 | Eem_StMac | This label refers to the main state machine function that manages the HV (high voltage) states and transitions in the system. | 11-41
Eem_StMac | 8.2.1;0 | Eem_StMac 8.2.1;0 | This label refers to a specific version of the Eem_StMac function, which manages the start-up and shut-down of the high voltage system. | 11-41
Eem_StMac | 8.2.1;0 | Eem_StMac/Main/Eem_StMac/calculate_in_EEM_NORMAL | This path refers to the function that manages the normal operation of the high voltage system. | 11-41
Eem_StMac | 8.2.1;0 | Eem_StMac/Main/Eem_StMac/calculate_in_EEM_NORMAL/HvBatt_off_req | This function is called when the high voltage battery or an external fault condition requests a shut down. | 11-41
Eem_StMac | 8.2.1;0 | Eem_StMac/Main/Eem_StMac/calculate_in_EEM_NORMAL/Load_off_req | This function determines the actions to take when a fatal high voltage fault occurs. | 11-41
Eem_StMac | 8.2.1;0 | Eem_StMac/Main/Eem_StMac/calculate_in_EEM_NORMAL/TimeOutStart | This function handles the timeout for waiting on high voltage consumer acknowledgments during normal operation. | 11-41
Eem_StMac | 8.2.1;0 | Eem_StMac/Main/Eem_StMac/calculate_in_EEM_NORMAL/VehC_off_req | This function is triggered when the vehicle coordinator requests a shut down of the high voltage system. | 11-41
Eem_StMac | 8.2.1;0 | Eem_StMac/Main/Eem_StMac/calculate_in_EEM_OFFREQUEST1 | This function manages the first phase of the shut down process for the high voltage system. | 11-41
Eem_StMac | 8.2.1;0 | Eem_StMac/Main/Eem_StMac/calculate_in_EEM_OFFREQUEST1/HvBatt_dcdc_off_req | Indicates a request for fast shut-down of the high voltage battery. | 11-41
Eem_StMac | 8.2.1;0 | Eem_StMac/Main/Eem_StMac/calculate_in_EEM_OFFREQUEST1/Load_dcdc_off_req | Refers to a request for shutting down the DCDC converter based on load conditions. | 11-41
Eem_StMac | 8.2.1;0 | Eem_StMac/Main/Eem_StMac/calculate_in_EEM_OFFREQUEST1/TimeOutStart | Indicates the start of a timeout for waiting on DCDC off response. | 11-41
Eem_StMac | 8.2.1;0 | Eem_StMac/Main/Eem_StMac/calculate_in_EEM_OFFREQUEST1/VehC_dcdc_off_req | Indicates a request from the vehicle coordinator to shut down the high voltage system. | 11-41
Eem_StMac | 8.2.1;0 | Eem_StMac/Main/Eem_StMac/calculate_in_EEM_OFFREQUEST1/VehC_dcdc_off_return | Refers to the return state of the vehicle coordinator after a DCDC off request. | 11-41
Eem_StMac | 8.2.1;0 | Eem_StMac/Main/Eem_StMac/calculate_in_EEM_OFFREQUEST2/TimeOutStart | Marks the beginning of a timeout for HV battery off and discharge HV grid. | 11-41
Eem_StMac | 8.2.1;0 | Eem_StMac/Main/Eem_StMac/calculate_in_EEM_OFFREQUEST2/VehC_hv_off_return | Refers to the return state of the vehicle coordinator after a high voltage off request. | 11-41
Eem_StMac | 8.2.1;0 | Eem_StMac/Main/Eem_StMac/calculate_in_EEM_PRECHARGE/HvBatt_HV_ena | This path indicates a function that checks if the high voltage battery is enabled during the precharge phase. | 11-41
Eem_StMac | 8.2.1;0 | Eem_StMac/Main/Eem_StMac/calculate_in_EEM_PRECHARGE/Load_HV_ena | This path refers to a function that calculates whether high voltage can be enabled during the precharge phase. | 11-41
Eem_StMac | 8.2.1;0 | Eem_StMac_8.x.y_243-876 | This label refers to a specific version of the Eem_StMac function related to high voltage shut-down sequences. | 11-41
Eem_StMac | 8.2.1;0 | Eem_flgFatalEx | Indicates a fatal fault detected in the HV component. | 11-41
Eem_StMac | 8.2.1;0 | Eem_flgFatalExWait_C | Enables waiting for customer acknowledgment in case of a fatal fault. | 11-41
Eem_StMac | 8.2.1;0 | Eem_flgFltHvDchaReq | Flag to request HV discharge in case of fault. | 11-41
Eem_StMac | 8.2.1;0 | Eem_flgFltMaiSwtOff | Local HV battery switch off due to internal fault. | 11-41
Eem_StMac | 8.2.1;0 | Eem_flgFstHvShdwn | This flag allows for a fast shut-down of the HV supply in emergency situations, bypassing the normal response from HV consumers. | 11-41
Eem_StMac | 8.2.1;0 | Eem_flgHvDchaReq | Indicates HV discharge request in HV shutdown. | 11-41
Eem_StMac | 8.2.1;0 | Eem_flgHvShdwn | This flag indicates a request to shut down the HV supply due to external fault conditions. | 11-41
Eem_StMac | 8.2.1;0 | Eem_flgHvShdwnFlt | This flag indicates a high voltage shut-down based on a fault condition. | 11-41
Eem_StMac | 8.2.1;0 | Eem_flgNoHvStrtup | Internal flag for no HV startup allowed. | 11-41
Eem_StMac | 8.2.1;0 | Eem_flgOffHvOn | MP for load state in the Eem module. | 11-41
Eem_StMac | 8.2.1;0 | Eem_flgPreHvOn | MP for load state in the Eem module. | 11-41
Eem_StMac | 8.2.1;0 | Eem_flgSetMaiSwtHvBatt−Clsd | Message to switch on HV battery. | 11-41
Eem_StMac | 8.2.1;0 | Eem_flgSetMaiSwtHvBatt−ClsdLoc | Local variable to switch on HV battery. | 11-41
Eem_StMac | 8.2.1;0 | Eem_nr2OffSelector_T | Condition based on HV consumer state for selector 2. | 11-41
Eem_StMac | 8.2.1;0 | Eem_nrNormSelector_T | Condition based on HV consumer state for normal selector. | 11-41
Eem_StMac | 8.2.1;0 | Eem_nrOffSelector_T | Condition based on HV consumer state for off selector. | 11-41
Eem_StMac | 8.2.1;0 | Eem_nrPreSelector_T | Condition based on HV consumer state for pre-selector. | 11-41
Eem_StMac | 8.2.1;0 | Eem_stDcdcOffReq | This variable indicates a request to turn off the DCDC converter, with specific values for forced off. | 11-41
Eem_StMac | 8.2.1;0 | Eem_stDcdcOffReqLoc | Internal request to force DCDC off. | 11-41
Eem_StMac | 8.2.1;0 | Eem_stHv | This variable represents the current state of the high voltage system. | 11-41
Eem_StMac | 8.2.1;0 | Eem_stHvLoc | Local state of HV system. | 11-41
Eem_StMac | 8.2.1;0 | Eem_tiToutDcdc_C | Timeout for DCDC off after command OFF. | 11-41
Eem_StMac | 8.2.1;0 | Eem_tiToutHvCnsr_C | Timeout for all HV consumer off. | 11-41
Eem_StMac | 8.2.1;0 | Eem_tiToutHvb_C | This label represents a timeout condition related to the HV battery state. | 11-41
Eem_StMac | 8.2.1;0 | Eem_uDcdcHvLimLo_C | Defines the minimum input voltage required for the HV start-up switch on the DCDC. | 11-41
Eem_StMac | 8.2.1;0 | Eem_uDcdcHvLimSafe_C | Specifies the safety limit voltage for the HV discharge cycle after opening the high voltage battery. | 11-41
Eem_StMac | 8.2.1;0 | ElSS_stEem01 | HV device state in common naming convention. | 11-41
Eem_StMac | 8.2.1;0 | ElSS_stEem02 | HV device state in common naming convention. | 11-41
Eem_StMac | 8.2.1;0 | ElSS_stEem03 | HV device state in common naming convention. | 11-41
Eem_StMac | 8.2.1;0 | ElSS_stEem04 | HV device state in common naming convention. | 11-41
Eem_StMac | 8.2.1;0 | ElSS_stEem05 | HV device state in common naming convention. | 11-41
Eem_StMac | 8.2.1;0 | ElSS_stEem06 | HV device state in common naming convention. | 11-41
Eem_StMac | 8.2.1;0 | ElSS_stEem07 | HV device state in common naming convention. | 11-41
Eem_StMac | 8.2.1;0 | ElSS_stEem08 | HV device state in common naming convention. | 11-41
Eem_StMac | 8.2.1;0 | Emac_uDcLnk01 | DC link voltage. | 11-41
Eem_StMac | 8.2.1;0 | HvBatt_stMaiSwtAct | HV Battery Main Switch Contact Actual Status. | 11-41
Eem_StMac | 8.2.1;0 | T15_st | Terminal 15 status after debouncing. | 11-41
Eem_StMac | 8.2.1;0 | VehCoorn_st | Common Vehicle State. | 11-41
ElSS_Adpr | 159.0.0;1 | ElSS_Adpr 159.0.0;1 | This label refers to a specific version of the ElSS_Adpr interface adapter, indicating its versioning and relevance to the Honda EV Demo project. | 42

## Destination
Function Name | Function Version | Label Name | Context | Page(s)
Eem_ChrgrSuprt | 1.3.0;3 | Eem_ChrgrSuprt 1.3.0;3 | This label indicates the version of the Charger Support functionality within the electrical supply system. | 1-2
Eem_ChrgrSuprt | 1.3.0;3 | Eem_pwrBascUnitLoadAux_C | This label represents the lowest power consumption of the total auxiliary load measured during charging. | 1-2
Eem_Diag | 1.4.0;6 | DFC_CtlMsk2.DFC_EemDiagCtctrClsTout_C | Behaviour control mask for check DFC_EemDiagCtctrClsTout. | 3-12
Eem_Diag | 1.4.0;6 | DFC_CtlMsk2.DFC_EemDiagDcdcOffTOut_C | Behaviour control mask for check DFC_EemDiagDcdcOffTOut. | 3-12
Eem_Diag | 1.4.0;6 | DFC_CtlMsk2.DFC_EemDiagDchaTout_C | Behaviour control mask for check DFC_EemDiagDchaTout. | 3-12
Eem_Diag | 1.4.0;6 | DFC_CtlMsk2.DFC_EemDiagHvCnsrOffTOut_C | Behaviour control mask for check DFC_EemDiagHvCnsrOffTOut. | 3-12
Eem_Diag | 1.4.0;6 | DFC_CtlMsk2.DFC_EemDiagHvbOffTOut_C | Behaviour control mask for check DFC_EemDiagHvbOffTOut. | 3-12
Eem_Diag | 1.4.0;6 | DFC_DisblMsk2.DFC_EemDiagCtctrClsTout_C | Disable mask for check DFC_EemDiagCtctrClsTout. | 3-12
Eem_Diag | 1.4.0;6 | DFC_DisblMsk2.DFC_EemDiagDcdcOffTOut_C | Disable mask for check DFC_EemDiagDcdcOffTOut. | 3-12
Eem_Diag | 1.4.0;6 | DFC_DisblMsk2.DFC_EemDiagDchaTout_C | Disable mask for check DFC_EemDiagDchaTout. | 3-12
Eem_Diag | 1.4.0;6 | DFC_DisblMsk2.DFC_EemDiagHvCnsrOffTOut_C | Disable mask for check DFC_EemDiagHvCnsrOffTOut. | 3-12
Eem_Diag | 1.4.0;6 | DFC_DisblMsk2.DFC_EemDiagHvbOffTOut_C | Disable mask for check DFC_EemDiagHvbOffTOut. | 3-12
Eem_Diag | 1.4.0;6 | DFC_EemDcdcPrecSpdInhb | Diagnostic fault check related to DCDC precharge speed inhibit. | 3-12
Eem_Diag | 1.4.0;6 | DFC_EemDiagCtctrClsTout | Diagnostic fault code for time out while closing contactors. | 3-12
Eem_Diag | 1.4.0;6 | DFC_EemDiagDcdcOffTOut | Diagnostic fault code for time out while turning off DCDC during shut down. | 3-12
Eem_Diag | 1.4.0;6 | DFC_EemDiagDchaTout | Diagnostic fault check related to DCHA timeout. | 3-12
Eem_Diag | 1.4.0;6 | DFC_EemDiagHvCnsrOffTOut | Diagnostic fault check related to HV consumer off timeout. | 3-12
Eem_Diag | 1.4.0;6 | DFC_EemDiagHvbOffTOut | Diagnostic fault check related to HV off timeout. | 3-12
Eem_Diag | 1.4.0;6 | Eem_Diag 1.4.0;6 | Version identifier for the Eem_Diag function, indicating the specific release of the software. | 3-12
Eem_Diag | 1.4.0;6 | Eem_Diag.Main.Component_Functionality | Refers to the main component functionality of the Eem_Diag system. | 3-12
Eem_Diag | 1.4.0;6 | Eem_Diag.Main.Component_Functionality.Proc_20ms | Indicates the process functionality that operates every 20 milliseconds within the Eem_Diag system. | 3-12
Eem_Diag | 1.4.0;6 | Eem_Diag.Main.Component_Functionality.Proc_20ms.Eem_ClsngCntctr | Functionality related to the closing of contactors in the Eem_Diag process. | 3-12
Eem_Diag | 1.4.0;6 | Eem_Diag.Main.Component_Functionality.Proc_20ms.Eem_Dcha | Functionality related to discharging the HV battery. | 3-12
Eem_Diag | 1.4.0;6 | Eem_Diag.Main.Component_Functionality.Proc_20ms.Eem_DeactvDcdc | Functionality related to deactivating the DCDC converter. | 3-12
Eem_Diag | 1.4.0;6 | Eem_Diag.Main.Component_Functionality.Proc_20ms.Eem_Normal | Functionality that represents the normal operational state of the Eem_Diag system. | 3-12
Eem_Diag | 1.4.0;6 | Eem_Diag.Main.Component_Functionality.Proc_20ms.Eem_OffRequest | Functionality that handles requests to turn off the system. | 3-12
Eem_Diag | 1.4.0;6 | Eem_Diag.Main.Component_Functionality.Proc_20ms.Eem_OpngCntctr | Functionality related to the opening of contactors in the Eem_Diag process. | 3-12
Eem_Diag | 1.4.0;6 | Eem_Diag.Main.Component_Functionality.setDFC | Functionality related to setting the DFC (Diagnostic Fault Code) within the Eem_Diag system. | 3-12
Eem_Diag | 1.4.0;6 | Eem_tiToutCtctrCls_C | Calibration parameter for the time out during the closing of main contactors. | 3-12
Eem_Diag | 1.4.0;6 | Eem_tiToutDcdc_C | Calibration parameter for the time out for DCDC reducing power to zero for shut down. | 3-12
Eem_Diag | 1.4.0;6 | Eem_tiToutDcha_C | Calibration parameter for the time out during discharge. | 3-12
Eem_Diag | 1.4.0;6 | Eem_tiToutHvCnsr_C | Calibration parameter for the time out for HV components reducing power to zero for shut down. | 3-12
Eem_Diag | 1.4.0;6 | Eem_tiToutHvb_C | Calibration parameter for the time out for HV battery opening contactor. | 3-12
Eem_Diag | 1.4.0;6 | FId_EemDiagPreTOutInhb | Function identifier for Precharge Timeout Diagnosis. | 3-12
Eem_EgyMngt | 1.2.0;0 | Eem_EgyMngt 1.2.0;0 | This label refers to the version of the Energy Management function for the electrical system. | 13-21
Eem_EgyMngt | 1.2.0;0 | Eem_EgyMngt.Main.Component_Functionality | This label indicates the main component functionality of the Energy Management system. | 13-21
Eem_EgyMngt | 1.2.0;0 | Eem_EgyMngtLoad1_I | Represents Load 1 in the electrical energy management system. | 13-21
Eem_EgyMngt | 1.2.0;0 | Eem_EgyMngtLoad1_I.facPwrMinDmd_C | A factor used to determine the minimum power demand of a load based on its requested power. | 13-21
Eem_EgyMngt | 1.2.0;0 | Eem_EgyMngtLoad1_I.facPwrUtilnDern_M | A factor for derating load power based on the utilization of the electrical system, affecting how much power is requested. | 13-21
Eem_EgyMngt | 1.2.0;0 | Eem_EgyMngtLoad1_I.facSocDern_T | A factor for derating load power based on the state of charge (SOC) of the battery, influencing maximum power consumption. | 13-21
Eem_EgyMngt | 1.2.0;0 | Eem_EgyMngtLoad1_I.flgPwrMinDmdSeln_C | Indicates whether the minimum power is given by a calibration parameter or derived from the maximum possible power demand. | 13-21
Eem_EgyMngt | 1.2.0;0 | Eem_EgyMngtLoad1_I.pwrLoadMax_C | Specifies the maximum power consumption of a load, used to determine its power utilization. | 13-21
Eem_EgyMngt | 1.2.0;0 | Eem_EgyMngtLoad1_I.pwrMinDmd_C | Defines the minimum power demand that should be assigned to a load, relevant when selected via a specific flag. | 13-21
Eem_EgyMngt | 1.2.0;0 | Eem_EgyMngtLoad1_I.tiPwrDmdDT1_C | Time constant for a differentiator to determine the change rate of power requests. | 13-21
Eem_EgyMngt | 1.2.0;0 | Eem_EgyMngtLoad1_I.valDynPrioMod_T | Specifies the offset to the static priority of a load, affecting its final priority based on dynamic conditions. | 13-21
Eem_EgyMngt | 1.2.0;0 | Eem_EgyMngtLoad1_I.valDynPrioPwrDmd_T | Similar to valDynPrioMod_T, it provides an offset to the static priority based on power demand. | 13-21
Eem_EgyMngt | 1.2.0;0 | Eem_EgyMngtLoad1_I.valPwrDmdDT1K_C | K factor for a differentiator to determine the change rate of power requests. | 13-21
Eem_EgyMngt | 1.2.0;0 | Eem_EgyMngt_Proc_10ms | This label represents the process that runs every 10 milliseconds for energy management. | 13-21
Eem_EgyMngt | 1.2.0;0 | Eem_nrFixdPrio_C | Defines the number of loads with fixed priority that cannot be changed during runtime, ensuring they always have higher priority than variable ones. | 13-21
Eem_EgyMngt | 1.2.0;0 | Eem_pwrDmdLimd_a | Local variable for power demand limit. | 13-21
Eem_EgyMngt | 1.2.0;0 | Eem_pwrDmdLoadMngt | This label refers to the management of power demand for loads in the energy management system. | 13-21
Eem_EgyMngt | 1.2.0;0 | Eem_pwrElecAvlHiU | Import variable for available high utilization power. | 13-21
Eem_EgyMngt | 1.2.0;0 | Eem_pwrLimLoadMngt | This label refers to the management of power limits for loads in the energy management system. | 13-21
Eem_EgyMngt | 1.2.0;0 | Eem_pwrMinDmd_a | Local variable for minimum power demand. | 13-21
Eem_EgyMngt | 1.2.0;0 | Eem_ratPwrUtilnTot | This label indicates the total power utilization ratio of the electrical system. | 13-21
Eem_EgyMngt | 1.2.0;0 | Eem_ratSoc | This label represents the state of charge of the battery in the energy management system. | 13-21
Eem_EgyMngt | 1.2.0;0 | Eem_stEgyMngtActv_C | Indicates whether load management is active or inactive, affecting how power limits are applied. | 13-21
Eem_EgyMngt | 1.2.0;0 | Eem_stMod | Mode of the electrical system relevant for energy management. | 13-21
Eem_EgyMngt | 1.2.0;0 | Eem_stVehCoorn | Local variable for vehicle coordinator state. | 13-21
Eem_EgyMngt | 1.2.0;0 | Eem_valDynPrio_a | This label indicates the dynamic priority offset that can adjust the static priority of loads. | 13-21
Eem_EgyMngt | 1.2.0;0 | Eem_valFinalPrio_a | This label represents the final priority determined for load distribution based on static and dynamic priorities. | 13-21
Eem_EgyMngt | 1.2.0;0 | Eem_valLoadPrioMpg_M | Represents a mapping of vehicle coordinator states to static priorities for loads, indicating how load priorities change based on vehicle conditions. | 13-21
Eem_EgyMngt | 1.2.0;0 | Eem_valStatPrio_a | This label denotes the static priority assigned to loads in the energy management system. | 13-21
Eem_EgyMngt | 1.2.0;0 | VehCoorn_st | Common vehicle state. | 13-21
Eem_EgyMngt | 1.2.0;0 | X1 | Load 1 in electrical energy management. | 13-21
Eem_EgyMngt | 1.2.0;0 | X2 | Load 1 in electrical energy management. | 13-21
Eem_EgyMngt | 1.2.0;0 | Y1 | Load 1 in electrical energy management. | 13-21
Eem_EgyMngt | 1.2.0;0 | facPwrMinDmd_C | Factor to determine the minimum power demand. | 13-21
Eem_EgyMngt | 1.2.0;0 | facPwrUtilnDern_M | Factor for power shaping based on utilization. | 13-21
Eem_EgyMngt | 1.2.0;0 | facSocDern_T | Factor for power shaping based on state of charge (SOC). | 13-21
Eem_EgyMngt | 1.2.0;0 | flgPwrMinDmdSeln_C | Flag to select the source of minimum power demand. | 13-21
Eem_EgyMngt | 1.2.0;0 | pwrDmdLimdDT1 | Load 1 in electrical energy management. | 13-21
Eem_EgyMngt | 1.2.0;0 | pwrDmdLimdDT1_I | Class instance for Load 1 in electrical energy management. | 13-21
Eem_EgyMngt | 1.2.0;0 | pwrLoadMax_C | Defines the maximum power consumption of the load. | 13-21
Eem_EgyMngt | 1.2.0;0 | pwrMinDmd_C | Specifies the minimum power demand. | 13-21
Eem_EgyMngt | 1.2.0;0 | ratPwrUtiln | Load-specific power utilization. | 13-21
Eem_EgyMngt | 1.2.0;0 | tiPwrDmdDT1_C | Time constant for determining the change rate. | 13-21
Eem_EgyMngt | 1.2.0;0 | valDynPrioMod_T | Dynamic priority offset based on the operation mode. | 13-21
Eem_EgyMngt | 1.2.0;0 | valDynPrioPwrDmd_T | Dynamic priority offset based on the drive mode. | 13-21
Eem_EgyMngt | 1.2.0;0 | valPwrDmdDT1K_C | K factor for determining the change rate. | 13-21
Eem_EgyMngtAdpr | 2.6.0;0 | Eem_EgyMngtAdpr | This label refers to the energy management adapter system version 2.6.0, which encompasses various parameters and variables related to energy management. | 22-27
Eem_EgyMngtAdpr | 2.6.0;0 | Eem_EgyMngtAdpr 2.6.0;0 | Version identifier for the energy management adapter software. | 22-27
Eem_EgyMngtAdpr | 2.6.0;0 | Eem_EgyMngtAdpr.Main.Component_Functionality | Refers to the main functionality components of the energy management adapter. | 22-27
Eem_EgyMngtAdpr | 2.6.0;0 | Eem_EgyMngtAdpr.Main.Component_Functionality.In_Proc | Indicates the processing tasks related to input data in the energy management function. | 22-27
Eem_EgyMngtAdpr | 2.6.0;0 | Eem_EgyMngtAdpr.Main.Component_Functionality.Out_Proc | Indicates the processing tasks related to output signals in the energy management function. | 22-27
Eem_EgyMngtAdpr | 2.6.0;0 | Eem_facThermSysCmftDern_T | Defines the derating factor for comfort functions of the thermal system based on battery discharge limits. | 22-27
Eem_EgyMngtAdpr | 2.6.0;0 | Eem_pwrDcdcMaxLim | Defines the maximum limit for the DC-DC converter's power. | 22-27
Eem_EgyMngtAdpr | 2.6.0;0 | Eem_pwrDmdLoadMngt | Manages the power demand of components connected to the electrical system. | 22-27
Eem_EgyMngtAdpr | 2.6.0;0 | Eem_pwrElecAvlHiU | Determines the available electrical power in the system. | 22-27
Eem_EgyMngtAdpr | 2.6.0;0 | Eem_pwrMaxLimThermSys | Sets the maximum power limit for the thermal system. | 22-27
Eem_EgyMngtAdpr | 2.6.0;0 | Eem_pwrNotMngtCnsrCns_C | Specifies the power consumption of unmanaged consumers in the electrical system. | 22-27
Eem_EgyMngtAdpr | 2.6.0;0 | Eem_pwrResvEgyMngt_C | Indicates reserved energy management when operating at full power. | 22-27
Eem_EgyMngtAdpr | 2.6.0;0 | Eem_ratPwrUtilnTot | Represents the total utilization of the electrical system. | 22-27
Eem_EgyMngtAdpr | 2.6.0;0 | Eem_ratSoc | Represents the state of charge of the battery. | 22-27
Eem_EgyMngtAdpr | 2.6.0;0 | Eem_stMod | Indicates the operational mode of the electrical system. | 22-27
Eem_ProlgEcuActv | 1.6.0;5 | EEM_OFF | This label represents the state of the HV system being off. | 28-30
Eem_ProlgEcuActv | 1.6.0;5 | ELSS_LVBATTRECH_SC | This label indicates that low voltage battery recharging is enabled. | 28-30
Eem_ProlgEcuActv | 1.6.0;5 | Eem_ProlgEcuActv 1.6.0;5 | This label refers to the version of the function that prolongs the ECU's active state. | 28-30
Eem_ProlgEcuActv | 1.6.0;5 | Eem_tiProlongLvRech_C | This label indicates the time required for the LV battery sensor to provide valid signals after the VCU starts up. | 28-30
Eem_StDcdcCtrlr | 2.8.0;3 | Eem_maskpwrMaxDchaContnsSq_C | This label serves as a calibration mask for the maximum discharge power limit of the HV battery. | 31-35
Eem_StDcdcCtrlr | 2.8.0;3 | Eem_pwrHvBattThdDcdc_C | This label indicates the threshold for the DCDC converter to avoid draining the HV battery when its energy level is low. | 31-35
Eem_StMac | 8.12.0;2 | EEM_DCHA(15) | This label indicates the state where the high voltage grid discharges during the shutdown sequence. | 36-56
Eem_StMac | 8.12.0;2 | EEM_OPNGCNTCTR(14) | This label represents the state where the high voltage battery is commanded to disconnect from the high voltage grid. | 36-56
Eem_StMac | 8.12.0;2 | Eem_StMac | This label refers to a specific software version and its functionalities related to the state machine in the high voltage system. | 36-56
Eem_StMac | 8.12.0;2 | Eem_StMac 8.12.0;2 | This label indicates the version of the Eem_StMac function, which is related to the state machine for high voltage battery management. | 36-56
Eem_StMac | 8.12.0;2 | Eem_flgCmpnHvOff | Indicates that the high voltage components are in the process of being turned off. | 36-56
Eem_StMac | 8.12.0;2 | Eem_flgCmpnHvOffRdy | Indicates that all components report readiness for high voltage to be switched off. | 36-56
Eem_StMac | 8.12.0;2 | Eem_flgCmpnPrecRdy | This label indicates that the component is ready for precharge. | 36-56
Eem_StMac | 8.12.0;2 | Eem_flgDchaOk | Indicates that the voltage of the e-machine is below a calibrated threshold, signaling a finished discharge sequence. | 36-56
Eem_StMac | 8.12.0;2 | Eem_flgFatalEx | Flag indicating a fatal fault has been detected, which can only be reset under specific conditions. | 36-56
Eem_StMac | 8.12.0;2 | Eem_flgFltHvDchaReq | This label is set when a fault occurs, indicating a request to discharge the high voltage grid instead of the normal discharge request. | 36-56
Eem_StMac | 8.12.0;2 | Eem_flgFstHvShdwn | This label indicates a fast high voltage shutdown. | 36-56
Eem_StMac | 8.12.0;2 | Eem_flgHVOffTout | This label indicates a timeout for turning off the high voltage system. | 36-56
Eem_StMac | 8.12.0;2 | Eem_flgHvDchaReq | This label signifies a request to discharge the capacities of the high voltage grid. | 36-56
Eem_StMac | 8.12.0;2 | Eem_flgHvRdy | Indicates that all components are ready for high voltage operation. | 36-56
Eem_StMac | 8.12.0;2 | Eem_flgHvShdwn | Triggers shut-down of HV supply. | 36-56
Eem_StMac | 8.12.0;2 | Eem_flgHvShdwnFlt | This label indicates a high voltage shutdown due to a fault. | 36-56
Eem_StMac | 8.12.0;2 | Eem_flgMinUOk | Indicates that the DCDC voltage is above a calibrated minimum threshold required for operation. | 36-56
Eem_StMac | 8.12.0;2 | Eem_flgNoHvStrtup | This label indicates that there is no high voltage startup. | 36-56
Eem_StMac | 8.12.0;2 | Eem_flgRstrtDurgShtDwnAllwd_C | This calibration parameter allows a change of mind during the shutdown sequence of the high voltage grid. | 36-56
Eem_StMac | 8.12.0;2 | Eem_flgSetMaiSwtHvBattClsd | This label indicates a request to close the main contacts of the high voltage battery. | 36-56
Eem_StMac | 8.12.0;2 | Eem_stHv | State of HV system. | 36-56
Eem_StMac | 8.12.0;2 | Eem_stMac | This label refers to the current state of the high voltage grid within the Eem_StMac function. | 36-56
Eem_StMac | 8.12.0;2 | ElM_stEem01 | Actual state of inverter and e-machine 01. | 36-56
Eem_StMac | 8.12.0;2 | ElSS_stEem03 | HV device state in common naming convention. | 36-56
Eem_StMac | 8.12.0;2 | ElSS_stEem04 | HV device state in common naming convention. | 36-56
Eem_StMac | 8.12.0;2 | ElSS_stEem05 | HV device state in common naming convention. | 36-56
Eem_StMac | 8.12.0;2 | ElSS_stEem06 | HV device state in common naming convention. | 36-56
Eem_StMac | 8.12.0;2 | ElSS_stEem07 | HV device state in common naming convention. | 36-56
Eem_StMac | 8.12.0;2 | ElSS_stEem08 | HV device state in common naming convention. | 36-56
Eem_StMac | 8.12.0;2 | Emac_uDcLnkIvtr01 | Link to inverter 01. | 36-56
Eem_StMac | 8.12.0;2 | Emac_uDcLnkIvtr01_Sq | Sequence for inverter 01. | 36-56
Eem_StMac | 8.12.0;2 | FId_EemFltHvDcha | This function identifier differentiates between standard high voltage grid discharge and discharge in fault cases. | 36-56
Eem_StMac | 8.12.0;2 | FId_EemFstHvShdwn | This function identifier triggers a fast high voltage shutdown without waiting for component acknowledgment. | 36-56
Eem_StMac | 8.12.0;2 | FId_EemHvShdwn | This function identifier triggers a high voltage shutdown, waiting for all components to switch off. | 36-56
Eem_StMac | 8.12.0;2 | FId_EemNoHvStrtup | This function identifier inhibits high voltage startup in case of certain faults. | 36-56
Eem_StMac | 8.12.0;2 | HvBatt_flgHvActvnEnad | High Voltage Activation Enabled. | 36-56
Eem_StMac | 8.12.0;2 | HvBatt_stMaiSwtAct | HV Battery Main Switch Contact Actual Status. | 36-56
Eem_StMac | 8.12.0;2 | T15_st | Terminal 15 status after debouncing. | 36-56
Eem_StMac | 8.12.0;2 | VehCoorn_st | Common Vehicle State. | 36-56
ElSS_Adpr | 49049.0.0;1 | ElSS_Adpr 49049.0.0;1 | This label refers to the specific version of the Interface Adapter for the ElSS system, indicating its software version and configuration. | 57

## Matched
Source Function | Destination Function | Label Name | Source Description | Destination Description | Source Value | Destination Value | Source Value Structure | Destination Value Structure | Source Suffix | Destination Suffix | Source Context | Destination Context | Context Similarity % | Status | Context Flag | Match Reason | Suggested Label | Suggested Label Similarity %
Eem_StMac | Eem_ProlgEcuActv | EEM_OFF | [8 empty] | Represents the off state of the Eem module. | This label represents the state of the HV system being off. | 64.71 | Common | Low Similarity | Exact label; best context pair
Eem_StMac | Eem_StMac | Eem_StMac | [8 empty] | This label refers to the main state machine function that manages the HV (high voltage) states and transitions in the system. | This label refers to the current state of the high voltage grid within the Eem_StMac function. | 61.19 | Common | Low Similarity | Exact label; best context pair
Eem_StMac | Eem_StMac | Eem_flgFatalEx | [8 empty] | Indicates a fatal fault detected in the HV component. | Flag indicating a fatal fault has been detected, which can only be reset under specific conditions. | 55.26 | Common | Low Similarity | Exact label; best context pair
Eem_StMac | Eem_StMac | Eem_flgFltHvDchaReq | [8 empty] | Flag to request HV discharge in case of fault. | This label is set when a fault occurs, indicating a request to discharge the high voltage grid instead of the normal discharge request. | 38.67 | Common | Low Similarity | Exact label; best context pair
Eem_StMac | Eem_StMac | Eem_flgFstHvShdwn | [8 empty] | This flag allows for a fast shut-down of the HV supply in emergency situations, bypassing the normal response from HV consumers. | This label indicates a fast high voltage shutdown. | 30.34 | Common | Low Similarity | Exact label; best context pair
Eem_StMac | Eem_StMac | Eem_flgHvDchaReq | [8 empty] | Indicates HV discharge request in HV shutdown. | This label signifies a request to discharge the capacities of the high voltage grid. | 41.54 | Common | Low Similarity | Exact label; best context pair
Eem_StMac | Eem_StMac | Eem_flgHvShdwn | [8 empty] | This flag indicates a request to shut down the HV supply due to external fault conditions. | Triggers shut-down of HV supply. | 39.34 | Common | Low Similarity | Exact label; best context pair
Eem_StMac | Eem_StMac | Eem_flgHvShdwnFlt | [8 empty] | This flag indicates a high voltage shut-down based on a fault condition. | This label indicates a high voltage shutdown due to a fault. | 81.82 | Common | OK | Exact label; best context pair
Eem_StMac | Eem_StMac | Eem_flgNoHvStrtup | [8 empty] | Internal flag for no HV startup allowed. | This label indicates that there is no high voltage startup. | 42.42 | Common | Low Similarity | Exact label; best context pair
Eem_StMac | Eem_StMac | Eem_stHv | [8 empty] | This variable represents the current state of the high voltage system. | State of HV system. | 42.7 | Common | Low Similarity | Exact label; best context pair
Eem_StMac | Eem_Diag | Eem_tiToutDcdc_C | [8 empty] | Timeout for DCDC off after command OFF. | Calibration parameter for the time out for DCDC reducing power to zero for shut down. | 38.71 | Common | Low Similarity | Exact label; best context pair
Eem_StMac | Eem_Diag | Eem_tiToutHvCnsr_C | [8 empty] | Timeout for all HV consumer off. | Calibration parameter for the time out for HV components reducing power to zero for shut down. | 41.27 | Common | Low Similarity | Exact label; best context pair
Eem_StMac | Eem_Diag | Eem_tiToutHvb_C | [8 empty] | This label represents a timeout condition related to the HV battery state. | Calibration parameter for the time out for HV battery opening contactor. | 41.1 | Common | Low Similarity | Exact label; best context pair
Eem_StMac | Eem_StMac | ElSS_stEem03 | [8 empty] | HV device state in common naming convention. | HV device state in common naming convention. | 100 | Common | OK | Exact label; best context pair
Eem_StMac | Eem_StMac | ElSS_stEem04 | [8 empty] | HV device state in common naming convention. | HV device state in common naming convention. | 100 | Common | OK | Exact label; best context pair
Eem_StMac | Eem_StMac | ElSS_stEem05 | [8 empty] | HV device state in common naming convention. | HV device state in common naming convention. | 100 | Common | OK | Exact label; best context pair
Eem_StMac | Eem_StMac | ElSS_stEem06 | [8 empty] | HV device state in common naming convention. | HV device state in common naming convention. | 100 | Common | OK | Exact label; best context pair
Eem_StMac | Eem_StMac | ElSS_stEem07 | [8 empty] | HV device state in common naming convention. | HV device state in common naming convention. | 100 | Common | OK | Exact label; best context pair
Eem_StMac | Eem_StMac | ElSS_stEem08 | [8 empty] | HV device state in common naming convention. | HV device state in common naming convention. | 100 | Common | OK | Exact label; best context pair
Eem_StMac | Eem_StMac | HvBatt_stMaiSwtAct | [8 empty] | HV Battery Main Switch Contact Actual Status. | HV Battery Main Switch Contact Actual Status. | 100 | Common | OK | Exact label; best context pair
Eem_StMac | Eem_StMac | T15_st | [8 empty] | Terminal 15 status after debouncing. | Terminal 15 status after debouncing. | 100 | Common | OK | Exact label; best context pair
Eem_StMac | Eem_StMac | VehCoorn_st | [8 empty] | Common Vehicle State. | Common Vehicle State. | 100 | Common | OK | Exact label; best context pair
Eem_StMac |  | EEM_ACTV | [8 empty] | Indicates the active state of the Eem module. |  |  | Missing in Destination |  | No destination row with same label | Eem_stHv | 68.75
Eem_StMac |  | EEM_FATALFLT | [8 empty] | Represents a fatal fault condition in the Eem module. |  |  | Missing in Destination |  | No destination row with same label | Eem_flgFatalEx | 62.49
Eem_StMac |  | EEM_FAULTEXIT | [8 empty] | Indicates an exit condition due to a fault in the Eem module. |  |  | Missing in Destination |  | No destination row with same label | Eem_flgFatalEx | 59.59
Eem_StMac |  | EEM_IGNORE | [8 empty] | Specifies a condition to ignore certain states in the Eem module. |  |  | Missing in Destination |  | No destination row with same label | Eem_flgNoHvStrtup | 55.15
Eem_StDcdcCtrlr |  | EEM_NORMAL | [8 empty] | System constant indicating the normal operational state of the HV system. |  |  | Missing in Destination |  | No destination row with same label | Eem_maskpwrMaxDchaContnsSq_C | 36.81
Eem_StMac |  | EEM_NORMAL | [8 empty] | Indicates the normal operational state of the Eem module. |  |  | Missing in Destination |  | No destination row with same label | Eem_stMac | 58.48
Eem_StDcdcCtrlr |  | EEM_OFFREQUEST | [8 empty] | System constant indicating a request to shut off the HV system. |  |  | Missing in Destination |  | No destination row with same label | Eem_pwrHvBattThdDcdc_C | 33.22
Eem_StMac |  | EEM_STARTUP | [8 empty] | Indicates the startup state of the Eem module. |  |  | Missing in Destination |  | No destination row with same label | Eem_flgNoHvStrtup | 65.52
Eem_StDcdcCtrlr |  | EEM_ST_DCDCFWD | [8 empty] | Indicates the command to switch the DCDC converter on. |  |  | Missing in Destination |  | No destination row with same label | Eem_pwrHvBattThdDcdc_C | 49.43
Eem_StDcdcCtrlr |  | EEM_ST_DCDCOFF | [8 empty] | Indicates the command to switch the DCDC converter off. |  |  | Missing in Destination |  | No destination row with same label | Eem_pwrHvBattThdDcdc_C | 49.14
Eem_ChrgrSuprt |  | Eem_ChrgrSuprt 1.1.0;1 | [8 empty] | This label indicates the version and identifier of the Charger Support function in the software. |  |  | Missing in Destination |  | No destination row with same label | Eem_ChrgrSuprt 1.3.0;3 | 87.38
Eem_StMac |  | Eem_FIdDcdcOperModOk_C | [8 empty] | Flag for the operational mode of the DCDC converter in the Eem module. |  |  | Missing in Destination |  | No destination row with same label | Eem_flgDchaOk | 47.56
Eem_StMac |  | Eem_FIdDdcUHVActOk_C | [8 empty] | Test calibration to activate a specific function in the Eem module. |  |  | Missing in Destination |  | No destination row with same label | Eem_flgDchaOk | 58.34
Eem_StMac |  | Eem_FIdEmacUDcLnk01Ok_C | [8 empty] | Test level to activate a specific function in the Eem module. |  |  | Missing in Destination |  | No destination row with same label | Emac_uDcLnkIvtr01_Sq | 54.42
Eem_StMac |  | Eem_FIdFstHvShdwnOk_C | [8 empty] | Flag for fast shutdown test in the Eem module. |  |  | Missing in Destination |  | No destination row with same label | Eem_flgFstHvShdwn | 70.66
Eem_StMac |  | Eem_FIdHvBattModOk_C | [8 empty] | Flag for battery mode test in the Eem module. |  |  | Missing in Destination |  | No destination row with same label | Eem_flgDchaOk | 52.69
Eem_StMac |  | Eem_FIdHvShdwnOk_C | [8 empty] | Flag for HV shutdown test in the Eem module. |  |  | Missing in Destination |  | No destination row with same label | Eem_flgHvShdwn | 67.89
Eem_StMac |  | Eem_FIdNoHvStrtupOk_C | [8 empty] | Test flag to support no HV startup in the Eem module. |  |  | Missing in Destination |  | No destination row with same label | Eem_flgNoHvStrtup | 70.66
Eem_StDcdcCtrlr |  | Eem_FIdPwrMaxDchaContnsOk_C | [8 empty] | Calibration parameter for internal testing, indicating the DCDC converter's power management. |  |  | Missing in Destination |  | No destination row with same label | Eem_maskpwrMaxDchaContnsSq_C | 71.2
Eem_ProlgEcuActv |  | Eem_ProlgEcuActv 1.2.0;1 | [8 empty] | This label refers to a specific version of the Eem_ProlgEcuActv function, indicating its versioning and release details. |  |  | Missing in Destination |  | No destination row with same label | Eem_ProlgEcuActv 1.6.0;5 | 85.18
Eem_StDcdcCtrlr |  | Eem_StDcdcCtrlr 2.1.0;0 | [8 empty] | Version label indicating the specific release of the DCDC controller function. |  |  | Missing in Destination |  | No destination row with same label | Eem_pwrHvBattThdDcdc_C | 44.84
Eem_StMac |  | Eem_StMac 8.2.1;0 | [8 empty] | This label refers to a specific version of the Eem_StMac function, which manages the start-up and shut-down of the high voltage system. |  |  | Missing in Destination |  | No destination row with same label | Eem_StMac 8.12.0;2 | 81.5
Eem_StMac |  | Eem_StMac/Main/Eem_StMac/calculate_in_EEM_NORMAL | [8 empty] | This path refers to the function that manages the normal operation of the high voltage system. |  |  | Missing in Destination |  | No destination row with same label | Eem_flgSetMaiSwtHvBattClsd | 41.16
Eem_StMac |  | Eem_StMac/Main/Eem_StMac/calculate_in_EEM_NORMAL/HvBatt_off_req | [8 empty] | This function is called when the high voltage battery or an external fault condition requests a shut down. |  |  | Missing in Destination |  | No destination row with same label | Eem_flgSetMaiSwtHvBattClsd | 38.89
Eem_StMac |  | Eem_StMac/Main/Eem_StMac/calculate_in_EEM_NORMAL/Load_off_req | [8 empty] | This function determines the actions to take when a fatal high voltage fault occurs. |  |  | Missing in Destination |  | No destination row with same label | Eem_flgSetMaiSwtHvBattClsd | 37.7
Eem_StMac |  | Eem_StMac/Main/Eem_StMac/calculate_in_EEM_NORMAL/TimeOutStart | [8 empty] | This function handles the timeout for waiting on high voltage consumer acknowledgments during normal operation. |  |  | Missing in Destination |  | No destination row with same label | Eem_flgSetMaiSwtHvBattClsd | 35.5
Eem_StMac |  | Eem_StMac/Main/Eem_StMac/calculate_in_EEM_NORMAL/VehC_off_req | [8 empty] | This function is triggered when the vehicle coordinator requests a shut down of the high voltage system. |  |  | Missing in Destination |  | No destination row with same label | Eem_flgSetMaiSwtHvBattClsd | 35.85
Eem_StMac |  | Eem_StMac/Main/Eem_StMac/calculate_in_EEM_OFFREQUEST1 | [8 empty] | This function manages the first phase of the shut down process for the high voltage system. |  |  | Missing in Destination |  | No destination row with same label | Eem_flgSetMaiSwtHvBattClsd | 37.62
Eem_StMac |  | Eem_StMac/Main/Eem_StMac/calculate_in_EEM_OFFREQUEST1/HvBatt_dcdc_off_req | [8 empty] | Indicates a request for fast shut-down of the high voltage battery. |  |  | Missing in Destination |  | No destination row with same label | Eem_flgSetMaiSwtHvBattClsd | 42.68
Eem_StMac |  | Eem_StMac/Main/Eem_StMac/calculate_in_EEM_OFFREQUEST1/Load_dcdc_off_req | [8 empty] | Refers to a request for shutting down the DCDC converter based on load conditions. |  |  | Missing in Destination |  | No destination row with same label | Eem_flgSetMaiSwtHvBattClsd | 32.36
Eem_StMac |  | Eem_StMac/Main/Eem_StMac/calculate_in_EEM_OFFREQUEST1/TimeOutStart | [8 empty] | Indicates the start of a timeout for waiting on DCDC off response. |  |  | Missing in Destination |  | No destination row with same label | Eem_flgHVOffTout | 34.22
Eem_StMac |  | Eem_StMac/Main/Eem_StMac/calculate_in_EEM_OFFREQUEST1/VehC_dcdc_off_req | [8 empty] | Indicates a request from the vehicle coordinator to shut down the high voltage system. |  |  | Missing in Destination |  | No destination row with same label | Eem_flgSetMaiSwtHvBattClsd | 38
Eem_StMac |  | Eem_StMac/Main/Eem_StMac/calculate_in_EEM_OFFREQUEST1/VehC_dcdc_off_return | [8 empty] | Refers to the return state of the vehicle coordinator after a DCDC off request. |  |  | Missing in Destination |  | No destination row with same label | Eem_stMac | 28.68
Eem_StMac |  | Eem_StMac/Main/Eem_StMac/calculate_in_EEM_OFFREQUEST2/TimeOutStart | [8 empty] | Marks the beginning of a timeout for HV battery off and discharge HV grid. |  |  | Missing in Destination |  | No destination row with same label | Eem_flgHVOffTout | 33.35
Eem_StMac |  | Eem_StMac/Main/Eem_StMac/calculate_in_EEM_OFFREQUEST2/VehC_hv_off_return | [8 empty] | Refers to the return state of the vehicle coordinator after a high voltage off request. |  |  | Missing in Destination |  | No destination row with same label | Eem_flgSetMaiSwtHvBattClsd | 32.1
Eem_StMac |  | Eem_StMac/Main/Eem_StMac/calculate_in_EEM_PRECHARGE/HvBatt_HV_ena | [8 empty] | This path indicates a function that checks if the high voltage battery is enabled during the precharge phase. |  |  | Missing in Destination |  | No destination row with same label | Eem_flgSetMaiSwtHvBattClsd | 41.79
Eem_StMac |  | Eem_StMac/Main/Eem_StMac/calculate_in_EEM_PRECHARGE/Load_HV_ena | [8 empty] | This path refers to a function that calculates whether high voltage can be enabled during the precharge phase. |  |  | Missing in Destination |  | No destination row with same label | Eem_flgSetMaiSwtHvBattClsd | 36.11
Eem_StMac |  | Eem_StMac_8.x.y_243-876 | [8 empty] | This label refers to a specific version of the Eem_StMac function related to high voltage shut-down sequences. |  |  | Missing in Destination |  | No destination row with same label | Eem_StMac 8.12.0;2 | 63.84
Eem_StMac |  | Eem_flgFatalExWait_C | [8 empty] | Enables waiting for customer acknowledgment in case of a fatal fault. |  |  | Missing in Destination |  | No destination row with same label | Eem_flgFatalEx | 71.12
Eem_StMac |  | Eem_flgFltMaiSwtOff | [8 empty] | Local HV battery switch off due to internal fault. |  |  | Missing in Destination |  | No destination row with same label | Eem_flgMinUOk | 55.52
Eem_StMac |  | Eem_flgOffHvOn | [8 empty] | MP for load state in the Eem module. |  |  | Missing in Destination |  | No destination row with same label | Eem_flgHVOffTout | 65.39
Eem_StMac |  | Eem_flgPreHvOn | [8 empty] | MP for load state in the Eem module. |  |  | Missing in Destination |  | No destination row with same label | Eem_flgCmpnHvOff | 63.75
Eem_StMac |  | Eem_flgSetMaiSwtHvBatt−Clsd | [8 empty] | Message to switch on HV battery. |  |  | Missing in Destination |  | No destination row with same label | Eem_flgSetMaiSwtHvBattClsd | 86.28
Eem_StMac |  | Eem_flgSetMaiSwtHvBatt−ClsdLoc | [8 empty] | Local variable to switch on HV battery. |  |  | Missing in Destination |  | No destination row with same label | Eem_flgSetMaiSwtHvBattClsd | 81.65
Eem_StMac |  | Eem_nr2OffSelector_T | [8 empty] | Condition based on HV consumer state for selector 2. |  |  | Missing in Destination |  | No destination row with same label | Eem_flgHVOffTout | 49.65
Eem_StMac |  | Eem_nrNormSelector_T | [8 empty] | Condition based on HV consumer state for normal selector. |  |  | Missing in Destination |  | No destination row with same label | EEM_OPNGCNTCTR(14) | 44.33
Eem_StMac |  | Eem_nrOffSelector_T | [8 empty] | Condition based on HV consumer state for off selector. |  |  | Missing in Destination |  | No destination row with same label | Eem_flgHVOffTout | 51.79
Eem_StMac |  | Eem_nrPreSelector_T | [8 empty] | Condition based on HV consumer state for pre-selector. |  |  | Missing in Destination |  | No destination row with same label | Eem_flgCmpnPrecRdy | 49.39
Eem_ChrgrSuprt |  | Eem_pwrBascAuxUnitLoad_C | [8 empty] | This label represents the calibrated base auxiliary load, which is the lowest power consumption of total auxiliary load measured during charging. |  |  | Missing in Destination |  | No destination row with same label | Eem_pwrBascUnitLoadAux_C | 86.06
Eem_StDcdcCtrlr |  | Eem_pwrHvBattLimDcdc_C | [8 empty] | Calibration parameter to prevent the DCDC converter from draining the HV battery when energy levels are low. |  |  | Missing in Destination |  | No destination row with same label | Eem_pwrHvBattThdDcdc_C | 82.77
Eem_StMac |  | Eem_stDcdcOffReq | [8 empty] | This variable indicates a request to turn off the DCDC converter, with specific values for forced off. |  |  | Missing in Destination |  | No destination row with same label | Eem_flgHvDchaReq | 54.68
Eem_StMac |  | Eem_stDcdcOffReqLoc | [8 empty] | Internal request to force DCDC off. |  |  | Missing in Destination |  | No destination row with same label | Eem_flgHvDchaReq | 48.88
Eem_StMac |  | Eem_stHvLoc | [8 empty] | Local state of HV system. |  |  | Missing in Destination |  | No destination row with same label | Eem_stHv | 84.64
Eem_StMac |  | Eem_uDcdcHvLimLo_C | [8 empty] | Defines the minimum input voltage required for the HV start-up switch on the DCDC. |  |  | Missing in Destination |  | No destination row with same label | Eem_flgDchaOk | 48.52
Eem_StMac |  | Eem_uDcdcHvLimSafe_C | [8 empty] | Specifies the safety limit voltage for the HV discharge cycle after opening the high voltage battery. |  |  | Missing in Destination |  | No destination row with same label | Eem_flgHvDchaReq | 51.24
Eem_StDcdcCtrlr |  | Eem_vVehLimDcdc_C | [8 empty] | Calibration parameter ensuring the DCDC converter remains active while the vehicle is in motion. |  |  | Missing in Destination |  | No destination row with same label | Eem_pwrHvBattThdDcdc_C | 57.57
ElSS_Adpr |  | ElSS_Adpr 159.0.0;1 | [8 empty] | This label refers to a specific version of the ElSS_Adpr interface adapter, indicating its versioning and relevance to the Honda EV Demo project. |  |  | Missing in Destination |  | No destination row with same label | ElSS_Adpr 49049.0.0;1 | 81.85
Eem_StMac |  | ElSS_stEem01 | [8 empty] | HV device state in common naming convention. |  |  | Missing in Destination |  | No destination row with same label | ElSS_stEem03 | 93.34
Eem_StMac |  | ElSS_stEem02 | [8 empty] | HV device state in common naming convention. |  |  | Missing in Destination |  | No destination row with same label | ElSS_stEem03 | 93.34
Eem_StMac |  | Emac_uDcLnk01 | [8 empty] | DC link voltage. |  |  | Missing in Destination |  | No destination row with same label | Emac_uDcLnkIvtr01 | 78.22
| Eem_Diag | DFC_CtlMsk2.DFC_EemDiagCtctrClsTout_C | [9 empty] | Behaviour control mask for check DFC_EemDiagCtctrClsTout. |  | New in Destination |  | No source row with same label | Eem_tiToutDcdc_C | 36.86
| Eem_Diag | DFC_CtlMsk2.DFC_EemDiagDcdcOffTOut_C | [9 empty] | Behaviour control mask for check DFC_EemDiagDcdcOffTOut. |  | New in Destination |  | No source row with same label | Eem_stDcdcOffReqLoc | 44.58
| Eem_Diag | DFC_CtlMsk2.DFC_EemDiagDchaTout_C | [9 empty] | Behaviour control mask for check DFC_EemDiagDchaTout. |  | New in Destination |  | No source row with same label | Eem_FIdDdcUHVActOk_C | 42.56
| Eem_Diag | DFC_CtlMsk2.DFC_EemDiagHvCnsrOffTOut_C | [9 empty] | Behaviour control mask for check DFC_EemDiagHvCnsrOffTOut. |  | New in Destination |  | No source row with same label | Eem_tiToutHvCnsr_C | 43.18
| Eem_Diag | DFC_CtlMsk2.DFC_EemDiagHvbOffTOut_C | [9 empty] | Behaviour control mask for check DFC_EemDiagHvbOffTOut. |  | New in Destination |  | No source row with same label | Eem_tiToutDcdc_C | 39.04
| Eem_Diag | DFC_DisblMsk2.DFC_EemDiagCtctrClsTout_C | [9 empty] | Disable mask for check DFC_EemDiagCtctrClsTout. |  | New in Destination |  | No source row with same label | Eem_tiToutDcdc_C | 35.6
| Eem_Diag | DFC_DisblMsk2.DFC_EemDiagDcdcOffTOut_C | [9 empty] | Disable mask for check DFC_EemDiagDcdcOffTOut. |  | New in Destination |  | No source row with same label | Eem_stDcdcOffReqLoc | 43.07
| Eem_Diag | DFC_DisblMsk2.DFC_EemDiagDchaTout_C | [9 empty] | Disable mask for check DFC_EemDiagDchaTout. |  | New in Destination |  | No source row with same label | Eem_FIdDdcUHVActOk_C | 40
| Eem_Diag | DFC_DisblMsk2.DFC_EemDiagHvCnsrOffTOut_C | [9 empty] | Disable mask for check DFC_EemDiagHvCnsrOffTOut. |  | New in Destination |  | No source row with same label | Eem_tiToutHvCnsr_C | 42.1
| Eem_Diag | DFC_DisblMsk2.DFC_EemDiagHvbOffTOut_C | [9 empty] | Disable mask for check DFC_EemDiagHvbOffTOut. |  | New in Destination |  | No source row with same label | Eem_FIdHvBattModOk_C | 37.99
| Eem_Diag | DFC_EemDcdcPrecSpdInhb | [9 empty] | Diagnostic fault check related to DCDC precharge speed inhibit. |  | New in Destination |  | No source row with same label | Eem_stDcdcOffReqLoc | 46.37
| Eem_Diag | DFC_EemDiagCtctrClsTout | [9 empty] | Diagnostic fault code for time out while closing contactors. |  | New in Destination |  | No source row with same label | Eem_tiToutHvb_C | 41.45
| Eem_Diag | DFC_EemDiagDcdcOffTOut | [9 empty] | Diagnostic fault code for time out while turning off DCDC during shut down. |  | New in Destination |  | No source row with same label | EEM_ST_DCDCOFF | 52.45
| Eem_Diag | DFC_EemDiagDchaTout | [9 empty] | Diagnostic fault check related to DCHA timeout. |  | New in Destination |  | No source row with same label | Eem_FIdDdcUHVActOk_C | 46.64
| Eem_Diag | DFC_EemDiagHvCnsrOffTOut | [9 empty] | Diagnostic fault check related to HV consumer off timeout. |  | New in Destination |  | No source row with same label | Eem_nrOffSelector_T | 51.64
| Eem_Diag | DFC_EemDiagHvbOffTOut | [9 empty] | Diagnostic fault check related to HV off timeout. |  | New in Destination |  | No source row with same label | Eem_nrOffSelector_T | 44.16
| Eem_StMac | EEM_DCHA(15) | [9 empty] | This label indicates the state where the high voltage grid discharges during the shutdown sequence. |  | New in Destination |  | No source row with same label | Eem_flgHvDchaReq | 56.19
| Eem_StMac | EEM_OPNGCNTCTR(14) | [9 empty] | This label represents the state where the high voltage battery is commanded to disconnect from the high voltage grid. |  | New in Destination |  | No source row with same label | EEM_ACTV | 43.59
| Eem_ProlgEcuActv | ELSS_LVBATTRECH_SC | [9 empty] | This label indicates that low voltage battery recharging is enabled. |  | New in Destination |  | No source row with same label | Eem_ProlgEcuActv 1.2.0;1 | 25.86
| Eem_ChrgrSuprt | Eem_ChrgrSuprt 1.3.0;3 | [9 empty] | This label indicates the version of the Charger Support functionality within the electrical supply system. |  | New in Destination |  | No source row with same label | Eem_ChrgrSuprt 1.1.0;1 | 87.78
| Eem_Diag | Eem_Diag 1.4.0;6 | [9 empty] | Version identifier for the Eem_Diag function, indicating the specific release of the software. |  | New in Destination |  | No source row with same label | Eem_ChrgrSuprt 1.1.0;1 | 57.47
| Eem_Diag | Eem_Diag.Main.Component_Functionality | [9 empty] | Refers to the main component functionality of the Eem_Diag system. |  | New in Destination |  | No source row with same label | Eem_FIdDcdcOperModOk_C | 38.95
| Eem_Diag | Eem_Diag.Main.Component_Functionality.Proc_20ms | [9 empty] | Indicates the process functionality that operates every 20 milliseconds within the Eem_Diag system. |  | New in Destination |  | No source row with same label | Eem_StMac/Main/Eem_StMac/calculate_in_EEM_NORMAL | 37.31
| Eem_Diag | Eem_Diag.Main.Component_Functionality.Proc_20ms.Eem_ClsngCntctr | [9 empty] | Functionality related to the closing of contactors in the Eem_Diag process. |  | New in Destination |  | No source row with same label | Eem_StMac/Main/Eem_StMac/calculate_in_EEM_NORMAL | 34.23
| Eem_Diag | Eem_Diag.Main.Component_Functionality.Proc_20ms.Eem_Dcha | [9 empty] | Functionality related to discharging the HV battery. |  | New in Destination |  | No source row with same label | Eem_flgSetMaiSwtHvBatt−Clsd | 34.09
| Eem_Diag | Eem_Diag.Main.Component_Functionality.Proc_20ms.Eem_DeactvDcdc | [9 empty] | Functionality related to deactivating the DCDC converter. |  | New in Destination |  | No source row with same label | Eem_pwrHvBattLimDcdc_C | 35.39
| Eem_Diag | Eem_Diag.Main.Component_Functionality.Proc_20ms.Eem_Normal | [9 empty] | Functionality that represents the normal operational state of the Eem_Diag system. |  | New in Destination |  | No source row with same label | Eem_StMac/Main/Eem_StMac/calculate_in_EEM_NORMAL | 50.46
| Eem_Diag | Eem_Diag.Main.Component_Functionality.Proc_20ms.Eem_OffRequest | [9 empty] | Functionality that handles requests to turn off the system. |  | New in Destination |  | No source row with same label | Eem_StMac/Main/Eem_StMac/calculate_in_EEM_OFFREQUEST1 | 49.14
| Eem_Diag | Eem_Diag.Main.Component_Functionality.Proc_20ms.Eem_OpngCntctr | [9 empty] | Functionality related to the opening of contactors in the Eem_Diag process. |  | New in Destination |  | No source row with same label | Eem_StMac/Main/Eem_StMac/calculate_in_EEM_OFFREQUEST1 | 37.65
| Eem_Diag | Eem_Diag.Main.Component_Functionality.setDFC | [9 empty] | Functionality related to setting the DFC (Diagnostic Fault Code) within the Eem_Diag system. |  | New in Destination |  | No source row with same label | Eem_uDcdcHvLimSafe_C | 36.42
| Eem_EgyMngt | Eem_EgyMngt 1.2.0;0 | [9 empty] | This label refers to the version of the Energy Management function for the electrical system. |  | New in Destination |  | No source row with same label | Eem_StMac 8.2.1;0 | 60.82
| Eem_EgyMngt | Eem_EgyMngt.Main.Component_Functionality | [9 empty] | This label indicates the main component functionality of the Energy Management system. |  | New in Destination |  | No source row with same label | EEM_NORMAL | 37.07
| Eem_EgyMngtAdpr | Eem_EgyMngtAdpr | [9 empty] | This label refers to the energy management adapter system version 2.6.0, which encompasses various parameters and variables related to energy management. |  | New in Destination |  | No source row with same label | EEM_STARTUP | 47.5
| Eem_EgyMngtAdpr | Eem_EgyMngtAdpr 2.6.0;0 | [9 empty] | Version identifier for the energy management adapter software. |  | New in Destination |  | No source row with same label | Eem_StDcdcCtrlr 2.1.0;0 | 56.98
| Eem_EgyMngtAdpr | Eem_EgyMngtAdpr.Main.Component_Functionality | [9 empty] | Refers to the main functionality components of the energy management adapter. |  | New in Destination |  | No source row with same label | Eem_FIdPwrMaxDchaContnsOk_C | 40.86
| Eem_EgyMngtAdpr | Eem_EgyMngtAdpr.Main.Component_Functionality.In_Proc | [9 empty] | Indicates the processing tasks related to input data in the energy management function. |  | New in Destination |  | No source row with same label | Eem_FIdPwrMaxDchaContnsOk_C | 37.04
| Eem_EgyMngtAdpr | Eem_EgyMngtAdpr.Main.Component_Functionality.Out_Proc | [9 empty] | Indicates the processing tasks related to output signals in the energy management function. |  | New in Destination |  | No source row with same label | Eem_FIdPwrMaxDchaContnsOk_C | 36.52
| Eem_EgyMngt | Eem_EgyMngtLoad1_I | [9 empty] | Represents Load 1 in the electrical energy management system. |  | New in Destination |  | No source row with same label | Eem_pwrBascAuxUnitLoad_C | 49.67
| Eem_EgyMngt | Eem_EgyMngtLoad1_I.facPwrMinDmd_C | [9 empty] | A factor used to determine the minimum power demand of a load based on its requested power. |  | New in Destination |  | No source row with same label | Eem_tiToutDcdc_C | 42.07
| Eem_EgyMngt | Eem_EgyMngtLoad1_I.facPwrUtilnDern_M | [9 empty] | A factor for derating load power based on the utilization of the electrical system, affecting how much power is requested. |  | New in Destination |  | No source row with same label | Eem_flgFatalEx | 39.09
| Eem_EgyMngt | Eem_EgyMngtLoad1_I.facSocDern_T | [9 empty] | A factor for derating load power based on the state of charge (SOC) of the battery, influencing maximum power consumption. |  | New in Destination |  | No source row with same label | Eem_pwrBascAuxUnitLoad_C | 42.25
| Eem_EgyMngt | Eem_EgyMngtLoad1_I.flgPwrMinDmdSeln_C | [9 empty] | Indicates whether the minimum power is given by a calibration parameter or derived from the maximum possible power demand. |  | New in Destination |  | No source row with same label | Eem_FIdPwrMaxDchaContnsOk_C | 41.24
| Eem_EgyMngt | Eem_EgyMngtLoad1_I.pwrLoadMax_C | [9 empty] | Specifies the maximum power consumption of a load, used to determine its power utilization. |  | New in Destination |  | No source row with same label | Eem_pwrBascAuxUnitLoad_C | 43.9
| Eem_EgyMngt | Eem_EgyMngtLoad1_I.pwrMinDmd_C | [9 empty] | Defines the minimum power demand that should be assigned to a load, relevant when selected via a specific flag. |  | New in Destination |  | No source row with same label | Eem_vVehLimDcdc_C | 44.4
| Eem_EgyMngt | Eem_EgyMngtLoad1_I.tiPwrDmdDT1_C | [9 empty] | Time constant for a differentiator to determine the change rate of power requests. |  | New in Destination |  | No source row with same label | Eem_vVehLimDcdc_C | 45.03
| Eem_EgyMngt | Eem_EgyMngtLoad1_I.valDynPrioMod_T | [9 empty] | Specifies the offset to the static priority of a load, affecting its final priority based on dynamic conditions. |  | New in Destination |  | No source row with same label | Eem_nrOffSelector_T | 35.49
| Eem_EgyMngt | Eem_EgyMngtLoad1_I.valDynPrioPwrDmd_T | [9 empty] | Similar to valDynPrioMod_T, it provides an offset to the static priority based on power demand. |  | New in Destination |  | No source row with same label | Eem_nrPreSelector_T | 37.61
| Eem_EgyMngt | Eem_EgyMngtLoad1_I.valPwrDmdDT1K_C | [9 empty] | K factor for a differentiator to determine the change rate of power requests. |  | New in Destination |  | No source row with same label | Eem_vVehLimDcdc_C | 43.66
| Eem_EgyMngt | Eem_EgyMngt_Proc_10ms | [9 empty] | This label represents the process that runs every 10 milliseconds for energy management. |  | New in Destination |  | No source row with same label | Eem_ProlgEcuActv 1.2.0;1 | 44.78
| Eem_ProlgEcuActv | Eem_ProlgEcuActv 1.6.0;5 | [9 empty] | This label refers to the version of the function that prolongs the ECU's active state. |  | New in Destination |  | No source row with same label | Eem_ProlgEcuActv 1.2.0;1 | 84.79
| Eem_StMac | Eem_StMac | [9 empty] | This label refers to a specific software version and its functionalities related to the state machine in the high voltage system. |  | New in Destination |  | No source row with same label | Eem_StMac | 90.24
| Eem_StMac | Eem_StMac 8.12.0;2 | [9 empty] | This label indicates the version of the Eem_StMac function, which is related to the state machine for high voltage battery management. |  | New in Destination |  | No source row with same label | Eem_StMac 8.2.1;0 | 81.5
| Eem_EgyMngtAdpr | Eem_facThermSysCmftDern_T | [9 empty] | Defines the derating factor for comfort functions of the thermal system based on battery discharge limits. |  | New in Destination |  | No source row with same label | Eem_nrNormSelector_T | 49.29
| Eem_StMac | Eem_flgCmpnHvOff | [9 empty] | Indicates that the high voltage components are in the process of being turned off. |  | New in Destination |  | No source row with same label | Eem_flgPreHvOn | 64.77
| Eem_StMac | Eem_flgCmpnHvOffRdy | [9 empty] | Indicates that all components report readiness for high voltage to be switched off. |  | New in Destination |  | No source row with same label | Eem_flgPreHvOn | 57.71
| Eem_StMac | Eem_flgCmpnPrecRdy | [9 empty] | This label indicates that the component is ready for precharge. |  | New in Destination |  | No source row with same label | Eem_flgHvDchaReq | 54.76
| Eem_StMac | Eem_flgDchaOk | [9 empty] | Indicates that the voltage of the e-machine is below a calibrated threshold, signaling a finished discharge sequence. |  | New in Destination |  | No source row with same label | Eem_flgHvDchaReq | 67.8
| Eem_StMac | Eem_flgHVOffTout | [9 empty] | This label indicates a timeout for turning off the high voltage system. |  | New in Destination |  | No source row with same label | Eem_flgHvShdwnFlt | 63.69
| Eem_StMac | Eem_flgHvRdy | [9 empty] | Indicates that all components are ready for high voltage operation. |  | New in Destination |  | No source row with same label | Eem_flgHvShdwn | 68.16
| Eem_StMac | Eem_flgMinUOk | [9 empty] | Indicates that the DCDC voltage is above a calibrated minimum threshold required for operation. |  | New in Destination |  | No source row with same label | EEM_IGNORE | 54.7
| Eem_StMac | Eem_flgRstrtDurgShtDwnAllwd_C | [9 empty] | This calibration parameter allows a change of mind during the shutdown sequence of the high voltage grid. |  | New in Destination |  | No source row with same label | Eem_flgFstHvShdwn | 56.25
| Eem_StMac | Eem_flgSetMaiSwtHvBattClsd | [9 empty] | This label indicates a request to close the main contacts of the high voltage battery. |  | New in Destination |  | No source row with same label | Eem_flgSetMaiSwtHvBatt−Clsd | 86.28
| Eem_StDcdcCtrlr | Eem_maskpwrMaxDchaContnsSq_C | [9 empty] | This label serves as a calibration mask for the maximum discharge power limit of the HV battery. |  | New in Destination |  | No source row with same label | Eem_FIdPwrMaxDchaContnsOk_C | 71.62
| Eem_EgyMngt | Eem_nrFixdPrio_C | [9 empty] | Defines the number of loads with fixed priority that cannot be changed during runtime, ensuring they always have higher priority than variable ones. |  | New in Destination |  | No source row with same label | Eem_FIdDcdcOperModOk_C | 56.58
| Eem_ChrgrSuprt | Eem_pwrBascUnitLoadAux_C | [9 empty] | This label represents the lowest power consumption of the total auxiliary load measured during charging. |  | New in Destination |  | No source row with same label | Eem_pwrBascAuxUnitLoad_C | 86.06
| Eem_EgyMngtAdpr | Eem_pwrDcdcMaxLim | [9 empty] | Defines the maximum limit for the DC-DC converter's power. |  | New in Destination |  | No source row with same label | Eem_uDcdcHvLimLo_C | 60.57
| Eem_EgyMngt | Eem_pwrDmdLimd_a | [9 empty] | Local variable for power demand limit. |  | New in Destination |  | No source row with same label | Eem_pwrHvBattLimDcdc_C | 55.19
| Eem_EgyMngt | Eem_pwrDmdLoadMngt | [9 empty] | This label refers to the management of power demand for loads in the energy management system. |  | New in Destination |  | No source row with same label | Eem_pwrBascAuxUnitLoad_C | 49.6
| Eem_EgyMngtAdpr | Eem_pwrDmdLoadMngt | [9 empty] | Manages the power demand of components connected to the electrical system. |  | New in Destination |  | No source row with same label | EEM_NORMAL | 48.44
| Eem_EgyMngt | Eem_pwrElecAvlHiU | [9 empty] | Import variable for available high utilization power. |  | New in Destination |  | No source row with same label | Eem_nrPreSelector_T | 50.06
| Eem_EgyMngtAdpr | Eem_pwrElecAvlHiU | [9 empty] | Determines the available electrical power in the system. |  | New in Destination |  | No source row with same label | Eem_nrPreSelector_T | 50.63
| Eem_StDcdcCtrlr | Eem_pwrHvBattThdDcdc_C | [9 empty] | This label indicates the threshold for the DCDC converter to avoid draining the HV battery when its energy level is low. |  | New in Destination |  | No source row with same label | Eem_pwrHvBattLimDcdc_C | 82.77
| Eem_EgyMngt | Eem_pwrLimLoadMngt | [9 empty] | This label refers to the management of power limits for loads in the energy management system. |  | New in Destination |  | No source row with same label | Eem_pwrBascAuxUnitLoad_C | 53.58
| Eem_EgyMngtAdpr | Eem_pwrMaxLimThermSys | [9 empty] | Sets the maximum power limit for the thermal system. |  | New in Destination |  | No source row with same label | EEM_NORMAL | 48.65
| Eem_EgyMngt | Eem_pwrMinDmd_a | [9 empty] | Local variable for minimum power demand. |  | New in Destination |  | No source row with same label | Eem_pwrHvBattLimDcdc_C | 52.16
| Eem_EgyMngtAdpr | Eem_pwrNotMngtCnsrCns_C | [9 empty] | Specifies the power consumption of unmanaged consumers in the electrical system. |  | New in Destination |  | No source row with same label | Eem_tiToutHvCnsr_C | 52.19
| Eem_EgyMngtAdpr | Eem_pwrResvEgyMngt_C | [9 empty] | Indicates reserved energy management when operating at full power. |  | New in Destination |  | No source row with same label | Eem_nrPreSelector_T | 52.79
| Eem_EgyMngt | Eem_ratPwrUtilnTot | [9 empty] | This label indicates the total power utilization ratio of the electrical system. |  | New in Destination |  | No source row with same label | Eem_nrPreSelector_T | 54.14
| Eem_EgyMngtAdpr | Eem_ratPwrUtilnTot | [9 empty] | Represents the total utilization of the electrical system. |  | New in Destination |  | No source row with same label | Eem_nrPreSelector_T | 54
| Eem_EgyMngt | Eem_ratSoc | [9 empty] | This label represents the state of charge of the battery in the energy management system. |  | New in Destination |  | No source row with same label | EEM_ACTV | 61.69
| Eem_EgyMngtAdpr | Eem_ratSoc | [9 empty] | Represents the state of charge of the battery. |  | New in Destination |  | No source row with same label | EEM_ACTV | 63.45
| Eem_EgyMngt | Eem_stEgyMngtActv_C | [9 empty] | Indicates whether load management is active or inactive, affecting how power limits are applied. |  | New in Destination |  | No source row with same label | Eem_StMac | 57.59
| Eem_EgyMngt | Eem_stMod | [9 empty] | Mode of the electrical system relevant for energy management. |  | New in Destination |  | No source row with same label | Eem_StMac | 67.6
| Eem_EgyMngtAdpr | Eem_stMod | [9 empty] | Indicates the operational mode of the electrical system. |  | New in Destination |  | No source row with same label | Eem_StMac | 69.3
| Eem_EgyMngt | Eem_stVehCoorn | [9 empty] | Local variable for vehicle coordinator state. |  | New in Destination |  | No source row with same label | VehCoorn_st | 61.5
| Eem_ProlgEcuActv | Eem_tiProlongLvRech_C | [9 empty] | This label indicates the time required for the LV battery sensor to provide valid signals after the VCU starts up. |  | New in Destination |  | No source row with same label | Eem_ProlgEcuActv 1.2.0;1 | 47.11
| Eem_Diag | Eem_tiToutCtctrCls_C | [9 empty] | Calibration parameter for the time out during the closing of main contactors. |  | New in Destination |  | No source row with same label | Eem_tiToutDcdc_C | 70.16
| Eem_Diag | Eem_tiToutDcha_C | [9 empty] | Calibration parameter for the time out during discharge. |  | New in Destination |  | No source row with same label | Eem_tiToutDcdc_C | 76.74
| Eem_EgyMngt | Eem_valDynPrio_a | [9 empty] | This label indicates the dynamic priority offset that can adjust the static priority of loads. |  | New in Destination |  | No source row with same label | Eem_uDcdcHvLimLo_C | 50.53
| Eem_EgyMngt | Eem_valFinalPrio_a | [9 empty] | This label represents the final priority determined for load distribution based on static and dynamic priorities. |  | New in Destination |  | No source row with same label | Eem_uDcdcHvLimLo_C | 50.6
| Eem_EgyMngt | Eem_valLoadPrioMpg_M | [9 empty] | Represents a mapping of vehicle coordinator states to static priorities for loads, indicating how load priorities change based on vehicle conditions. |  | New in Destination |  | No source row with same label | Eem_FIdHvBattModOk_C | 44.95
| Eem_EgyMngt | Eem_valStatPrio_a | [9 empty] | This label denotes the static priority assigned to loads in the energy management system. |  | New in Destination |  | No source row with same label | EEM_STARTUP | 60.62
| Eem_StMac | ElM_stEem01 | [9 empty] | Actual state of inverter and e-machine 01. |  | New in Destination |  | No source row with same label | ElSS_stEem01 | 77.01
| ElSS_Adpr | ElSS_Adpr 49049.0.0;1 | [9 empty] | This label refers to the specific version of the Interface Adapter for the ElSS system, indicating its software version and configuration. |  | New in Destination |  | No source row with same label | ElSS_Adpr 159.0.0;1 | 81.85
| Eem_StMac | Emac_uDcLnkIvtr01 | [9 empty] | Link to inverter 01. |  | New in Destination |  | No source row with same label | Emac_uDcLnk01 | 79.34
| Eem_StMac | Emac_uDcLnkIvtr01_Sq | [9 empty] | Sequence for inverter 01. |  | New in Destination |  | No source row with same label | Emac_uDcLnk01 | 68.89
| Eem_Diag | FId_EemDiagPreTOutInhb | [9 empty] | Function identifier for Precharge Timeout Diagnosis. |  | New in Destination |  | No source row with same label | Eem_tiToutHvb_C | 50.86
| Eem_StMac | FId_EemFltHvDcha | [9 empty] | This function identifier differentiates between standard high voltage grid discharge and discharge in fault cases. |  | New in Destination |  | No source row with same label | Eem_flgHvDchaReq | 62.75
| Eem_StMac | FId_EemFstHvShdwn | [9 empty] | This function identifier triggers a fast high voltage shutdown without waiting for component acknowledgment. |  | New in Destination |  | No source row with same label | Eem_flgFstHvShdwn | 68.97
| Eem_StMac | FId_EemHvShdwn | [9 empty] | This function identifier triggers a high voltage shutdown, waiting for all components to switch off. |  | New in Destination |  | No source row with same label | Eem_flgHvShdwnFlt | 63.71
| Eem_StMac | FId_EemNoHvStrtup | [9 empty] | This function identifier inhibits high voltage startup in case of certain faults. |  | New in Destination |  | No source row with same label | Eem_flgNoHvStrtup | 67.13
| Eem_StMac | HvBatt_flgHvActvnEnad | [9 empty] | High Voltage Activation Enabled. |  | New in Destination |  | No source row with same label | HvBatt_stMaiSwtAct | 48.3
| Eem_EgyMngt | VehCoorn_st | [9 empty] | Common vehicle state. |  | New in Destination |  | No source row with same label | VehCoorn_st | 100
| Eem_EgyMngt | X1 | [9 empty] | Load 1 in electrical energy management. |  | New in Destination |  | No source row with same label | T15_st | 25.87
| Eem_EgyMngt | X2 | [9 empty] | Load 1 in electrical energy management. |  | New in Destination |  | No source row with same label | ElSS_stEem02 | 18.18
| Eem_EgyMngt | Y1 | [9 empty] | Load 1 in electrical energy management. |  | New in Destination |  | No source row with same label | T15_st | 25.87
| Eem_EgyMngt | facPwrMinDmd_C | [9 empty] | Factor to determine the minimum power demand. |  | New in Destination |  | No source row with same label | Eem_pwrHvBattLimDcdc_C | 41.57
| Eem_EgyMngt | facPwrUtilnDern_M | [9 empty] | Factor for power shaping based on utilization. |  | New in Destination |  | No source row with same label | Eem_pwrBascAuxUnitLoad_C | 34.99
| Eem_EgyMngt | facSocDern_T | [9 empty] | Factor for power shaping based on state of charge (SOC). |  | New in Destination |  | No source row with same label | VehCoorn_st | 47.45
| Eem_EgyMngt | flgPwrMinDmdSeln_C | [9 empty] | Flag to select the source of minimum power demand. |  | New in Destination |  | No source row with same label | Eem_FIdPwrMaxDchaContnsOk_C | 38.99
| Eem_EgyMngt | pwrDmdLimdDT1 | [9 empty] | Load 1 in electrical energy management. |  | New in Destination |  | No source row with same label | Eem_pwrHvBattLimDcdc_C | 40.38
| Eem_EgyMngt | pwrDmdLimdDT1_I | [9 empty] | Class instance for Load 1 in electrical energy management. |  | New in Destination |  | No source row with same label | Eem_pwrHvBattLimDcdc_C | 42.29
| Eem_EgyMngt | pwrLoadMax_C | [9 empty] | Defines the maximum power consumption of the load. |  | New in Destination |  | No source row with same label | Eem_pwrBascAuxUnitLoad_C | 48.21
| Eem_EgyMngt | pwrMinDmd_C | [9 empty] | Specifies the minimum power demand. |  | New in Destination |  | No source row with same label | Eem_pwrHvBattLimDcdc_C | 43.54
| Eem_EgyMngt | ratPwrUtiln | [9 empty] | Load-specific power utilization. |  | New in Destination |  | No source row with same label | Emac_uDcLnk01 | 32.5
| Eem_EgyMngt | tiPwrDmdDT1_C | [9 empty] | Time constant for determining the change rate. |  | New in Destination |  | No source row with same label | Eem_pwrHvBattLimDcdc_C | 43.58
| Eem_EgyMngt | valDynPrioMod_T | [9 empty] | Dynamic priority offset based on the operation mode. |  | New in Destination |  | No source row with same label | Eem_FIdDcdcOperModOk_C | 38.14
| Eem_EgyMngt | valDynPrioPwrDmd_T | [9 empty] | Dynamic priority offset based on the drive mode. |  | New in Destination |  | No source row with same label | Eem_nrPreSelector_T | 38.51
| Eem_EgyMngt | valPwrDmdDT1K_C | [9 empty] | K factor for determining the change rate. |  | New in Destination |  | No source row with same label | Eem_vVehLimDcdc_C | 41.72

## Summary
Metric | Value
Total Common Labels | 22
Total Missing in Destination | 60
Total New in Destination | 119
Source Coverage % | 26.83
Destination Reuse % | 15.6
Average Context Similarity % (Common) | 69.05
Low Similarity (< 70.0%) | 12

## Function Breakdown
Function Component | Common | Missing in Destination | New in Destination | Average Context Similarity % | Low Similarity Count (< 70.0%)
Eem_ChrgrSuprt | 0 | 2 | 2 | 0 | 0
Eem_Diag | 0 | 0 | 29 | 0 | 0
Eem_EgyMngt | 0 | 0 | 46 | 0 | 0
Eem_EgyMngtAdpr | 0 | 0 | 15 | 0 | 0
Eem_ProlgEcuActv | 0 | 1 | 3 | 0 | 0
Eem_StDcdcCtrlr | 0 | 8 | 2 | 0 | 0
Eem_StMac | 22 | 48 | 21 | 69.05 | 12
ElSS_Adpr | 0 | 1 | 1 | 0 | 0